## Insructions
Texas Instruments:
Limited use policy
You must treat this software and documentation like any other copyrighted material.
You may not:
-Copy documentation of the software.
-Copy this software except to make archival or backup copies.
-Reverse engineer, decompile, disassemble, or make any attempt to discover the source code of the software.
-Place the software onto a server so that it is accessible via a public network suck as the internet.
-Sublicense, rent, lease, or lend any portion of the software or documentation.
Texas instruments is not responsible for the validity of any design created with this software and urges all designs to be fully tested and carefully verified. Refer to the LMR336x0 data sheet and EVM user's guide for more details.
LMR336x0 Quick Start Design Tool
This calculator can be used to select typical component values for the LMR336x0 family of DC/DC buck converters (note: for LMR33610, use the LMR33620 in the pull-down menu). The user is encouraged to check the results over the full input voltage and load current range of the application. The results given are only typical. As always, the final design should be tested on the bench before committing to production. For more details about achieving a successful design, see the LMR336x0 data sheets.
Input Specifications
Select the device and package type from the pull-down menu and then enter values for input voltage, output voltage, load current and switching frequency. The switching frequency is restricted to the fixed values found in the pull down menu. The inductor current ripple factor is multiplied by the device current rating to give the inductor ripple current magnitude. This factor should be in the range of 0.2 to 0.4; 0.3 being the typical value.
Inductor Calculations
Typical and minimum values of power inductor are calculated. The user must select the next standard value and enter where shown. The inductor must be selected to withstand the current limit of the device.
Output Capacitor Calculations
Typical and minimum values of output capacitance are calculated. The user then enters in the actual capacitance where shown. The output capacitor(s) should be ceramic, with at least an X7R dielectric or better. The user must select a capacitor bank to give the calculated capacitance under all conditions of DC bias, temperature, and tolerance. Aluminium electrolytic capacitors can also be used to build up to the required capacitance, if needed.
Feed-back Divider Resistors
A feed-back voltage divider is required for this family of devices (fixed output voltage options are not supported). Select the desired value of top feed-back resistor and the bottom resistor will be calculated.
Feed-forward Capacitor Calculations
A starting point value for the feed-forward capacitor is calculated. The user can enter this value where shown. The value of this capacitor can be adjusted to give the desired loop performance. The use of this capacitor is optional, but it is recommended to leave space on the PCB if it should become necessary.
Input Voltage Range
This sections calculates the approximate input voltage range for full frequency operation and/or drop-out. The D.C. resistance of the inductor must be entered where shown.
Auxiliary Components and Connections
This section details the rest of the external components and connections required. All capacitors should be ceramic. The input capacitors must be rated for at least twice the maximum input voltage. CIN-HF must be placed within 1mm of the device VIN and PGND pins.
Inductor Current Calculations
This section calculates the peak, valley and ripple current in the inductor.
Current Limit Calculations
This device incorporates peak and valley current limit as well as "hiccup" mode. When the load current exceeds the "Fold-back Current Limit" value, the switching frequency will drop, while
the output voltage remains in regulation. When the load current exceeds the "Current Limit" value, the switching frequency will drop, and the output voltage will drop out of regulation. In this mode
the maximum output current is limited to the value "Maximum Output Current". When the output voltage falls below about 40% of the regulated value, hiccup mode is entered. In this mode the
output current is limited to about 20% of the value Maximum Output Current". Hiccup mode is not modeled in this spreadsheet. The user is notified if the current limit is reached.
Estimated Loop Performance
This section gives the estimated loop cross-over frequency and phase margin for the design. By adjusting the output capacitor, load, and feed-forward capacitor (if applicable) the user can see the results on the Bode plot. Please note that the graph indicates the actual loop phase, and not the phase margin, as some frequency response analyzers give.

## Main
Input Cells
Results
Input Specifications
Device Number | LMR33630
Package | DDA
Nominal Input Voltage | 12
Output Voltage | 5 |  | adj
Output Current | 3
Switching Frequency (kHz) | 2100
Inductor Current Ripple Factor | 0.3
Inductor Calculations
Calculated Inductance (µH) | 1.5432
Calculated Minimum Inductance (µH) | 0.66138
Actual Inductance used (µH) | 1.5 | UPDATE BASED ON CALCULATED INDUCTANCE
Output Capacitor Calculations
Calculated Output Capacitance (µF) | 36
Calculated Minimum Output Capacitance (µF) | 26
Actual Output Capacitance used (µF) | 33 | UPDATE BASED ON CALCULATED CAPACITANCE
Al. Electrolytic Output Capacitance (if used) (µF) | 0
Al. Electrolytic ESR (if used) (mΩ) | 12
Feed-back Divider Resistors
RFBT (kΩ) | Enter Value at Right | 100
RFBB (kΩ) | 25
Feed-forward Capacitor Calculations
Calculated Feed-forward Capacitance (pF) | 35.1847
Actual Feed-forward capacitance (if used) (pF) | 0 | UPDATE BASED ON CALCULATED CAPACITANCE
Input Voltage Range
Inductor DC Resistance (mΩ) | 70
Maximum Input for Full Frequency (V) | 24.5768 | This is the maximum input voltage before the switching frequency will drop because of minimum on-time restrictions.
Minimum Input for Full Frequency (V) | 6.8938 | This is the minimum input voltage before the switching frequency will drop because of minimum off-time restrictions
Minimum Input for Regulation (V) | 5.7423 | This is the minimum input voltage before the output voltage falls out of regulation. (drop-out)
Auxiliary Components and Connections
CVCC (µF) | 1
CBOOT (µF) | 0.1
CIN-HF (µF) | 0.22
CIN (µF) | 10
Inductor Current Calculations
Peak Inductor Current (A) | 3.463
Valley Inductor Current (A) | 2.537
Inductor Current Ripple (A) | 0.92593
Current Limit Calculations
Fold-back Current Limit (A) | 3.363 | This is the maximum output current before the switching frequency will drop.
Current Limit (A) | 3.375 | This is the maximum output current before the output voltage falls out of regulation
Maximum Output Current (A) | 3.375 | Maximum output current in current limit
Estimated Loop Performance
Loop Gain Crossover Frequency (kHz) | 45.2571
Loop Gain Phase Margin (°) | 73.4007
LMR336x0 Component Calculator
Rev A0

## loop_gain (hidden)
2020-04-13
See notes for details of this calculation tab
******************************************************************
Rated Current Fudge | 1 | Leave at 1.0
*******************************************************************
L | 1.5e-06
Fsw | 2100000
CoutCerm | 3.3e-05
CoutAL | 0
ESR | 0.012
Cout_total | 3.3e-05
CFFe | 0
RFBT | 100000
calc CFFe | 3.5185e-11
********************* reef *******************************
Gm | 4.05 | Power stage Gm
mc | 3780000 | Corrective ramp slope at inductor
A0 | 100 | Error amp DC gain
T0 | 0.00023793 | Type II comp dominant pole
Tz | 2.793e-05 | Type II comp dominant zero
A2 | 0 | FB divider pole parameter
B2 | 9.2778e-14 | FB divider pole parameter
C2 | 8.272e-07 | FB divider pole parameter
Tpara | 7.24e-08 | Error amp parasitic network pole
T_CFFe | 0 | external CFF zero
Tz2 | 2.35e-07
***************************************************************
alpha | 0.2
D | 0.41667
D' | 0.58333
m2 | 3333333.3333
ro | 5.6672
RL | 1.6667
R | 1.2879
To | 104.3202 | 40.3674
Cs | 1.5332e-08 | Vatche' | 0
A | 9.7746e-19
B | 1.1267e-11
C | 4.2725e-05
****************************************************************
TESR | 0 | Zero from Al ESR
TCESR | 0 | Pole from cerm Co and Al ESR
********************************************************************
To | 104.3202
A | 9.7746e-19
B | 1.1267e-11
C | 4.2725e-05
Tz | 2.793e-05
Tz2 | 2.35e-07
T_CFFe | 0 | external CFF zero
T0 | 0.00023793
T2 | 0 | Not used
A2 | 0
B2 | 9.2778e-14
C2 | 8.272e-07
Tpara | 7.24e-08
Fx | 45257.1124 | Crossover frequency
Px | -106.5993 | Phase at crossover
PM | 73.4007 | Phase Margin
[30 empty] | Power stage |  | FB Div |  | Eamp+para
Frequency | Radians | To | real3 | imag3 | 3rd | Tz | Tz2 | Tffz | T0 | T2 | real3_FB | imag3_FB | 3rd_FB | Tpara | Tesrzero | Tesrpole | Magnitude | phase 3rd | phase Tz | phase Tz2 | phase Tffz | phaseT0 | phasepT2 | phase 3rd FB | phasepTpara | phaseESRzero | phaseESRpole |  | Phase | Mag | Phase | Mag | Phase | Mag | Phase
0.1 | 0.62832 | 40.3674 | 1 | 2.6845e-05 | 3.0911e-09 | 1.3375e-09 | 9.4504e-14 | 0 | 9.706e-08 | 0 | 1 | 5.1975e-07 | 8.5632e-13 | 7.7146e-15 | 0 | 0 | 40.3674 | 2.6845e-05 | 1.7549e-05 | 1.4765e-07 | 0 | 0.0001495 | 0 | 5.1975e-07 | 4.549e-08 | 0 | 0 | -2.6845e-05 | -0.009122 | 14.3468 | -0.0015389 | -13.9794 | -2.133e-05 | 40 | 179.9924
0.2 | 1.2566 | 40.3674 | 1 | 5.369e-05 | 1.2364e-08 | 5.3499e-09 | 3.7802e-13 | 0 | 3.8824e-07 | 0 | 1 | 1.0395e-06 | 3.4195e-12 | 3.4716e-14 | 0 | 0 | 40.3674 | 5.369e-05 | 3.5098e-05 | 2.9531e-07 | 0 | 0.00029899 | 0 | 1.0395e-06 | 9.0981e-08 | 0 | 0 | -5.369e-05 | -0.018244 | 14.3468 | -0.0030778 | -13.9794 | -4.266e-05 | 40 | 179.9849
0.3 | 1.885 | 40.3674 | 1 | 8.0535e-05 | 2.782e-08 | 1.2037e-08 | 8.5247e-13 | 0 | 8.7354e-07 | 0 | 1 | 1.5592e-06 | 7.6953e-12 | 8.1004e-14 | 0 | 0 | 40.3674 | 8.0535e-05 | 5.2647e-05 | 4.4296e-07 | 0 | 0.00044849 | 0 | 1.5592e-06 | 1.3647e-07 | 0 | 0 | -8.0535e-05 | -0.027366 | 14.3468 | -0.0046167 | -13.9794 | -6.399e-05 | 40 | 179.9773
0.4 | 2.5133 | 40.3674 | 1 | 0.00010738 | 4.9458e-08 | 2.14e-08 | 1.5159e-12 | 0 | 1.553e-06 | 0 | 1 | 2.079e-06 | 1.368e-11 | 1.4272e-13 | 0 | 0 | 40.3674 | 0.00010738 | 7.0196e-05 | 5.9062e-07 | 0 | 0.00059798 | 0 | 2.079e-06 | 1.8196e-07 | 0 | 0 | -0.00010738 | -0.036488 | 14.3468 | -0.0061555 | -13.9794 | -8.532e-05 | 40 | 179.9697
0.5 | 3.1416 | 40.3674 | 1 | 0.00013422 | 7.7278e-08 | 3.3437e-08 | 2.3684e-12 | 0 | 2.4265e-06 | 0 | 1 | 2.5987e-06 | 2.1375e-11 | 2.2372e-13 | 0 | 0 | 40.3674 | 0.00013422 | 8.7745e-05 | 7.3827e-07 | 0 | 0.00074748 | 0 | 2.5987e-06 | 2.2745e-07 | 0 | 0 | -0.00013422 | -0.04561 | 14.3468 | -0.0076944 | -13.9794 | -0.00010665 | 40 | 179.9622
0.6 | 3.7699 | 40.3674 | 1 | 0.00016107 | 1.1128e-07 | 4.8149e-08 | 3.4099e-12 | 0 | 3.4942e-06 | 0 | 1 | 3.1185e-06 | 3.0781e-11 | 3.2401e-13 | 0 | 0 | 40.3674 | 0.00016107 | 0.00010529 | 8.8593e-07 | 0 | 0.00089697 | 0 | 3.1185e-06 | 2.7294e-07 | 0 | 0 | -0.00016107 | -0.054732 | 14.3468 | -0.0092333 | -13.9794 | -0.00012798 | 40 | 179.9546
0.7 | 4.3982 | 40.3674 | 1 | 0.00018791 | 1.5146e-07 | 6.5536e-08 | 4.6403e-12 | 0 | 4.756e-06 | 0 | 1 | 3.6382e-06 | 4.1896e-11 | 4.3973e-13 | 0 | 0 | 40.3674 | 0.00018791 | 0.00012284 | 1.0336e-06 | 0 | 0.0010465 | 0 | 3.6382e-06 | 3.1843e-07 | 0 | 0 | -0.00018791 | -0.063854 | 14.3468 | -0.010772 | -13.9794 | -0.00014931 | 40 | 179.947
0.8 | 5.0265 | 40.3674 | 1 | 0.00021476 | 1.9783e-07 | 8.5598e-08 | 6.0598e-12 | 0 | 6.2119e-06 | 0 | 1 | 4.158e-06 | 5.4724e-11 | 5.7474e-13 | 0 | 0 | 40.3674 | 0.00021476 | 0.00014039 | 1.1812e-06 | 0 | 0.001196 | 0 | 4.158e-06 | 3.6392e-07 | 0 | 0 | -0.00021476 | -0.072976 | 14.3468 | -0.012311 | -13.9794 | -0.00017064 | 40 | 179.9395
0.9 | 5.6549 | 40.3674 | 1 | 0.0002416 | 2.5038e-07 | 1.0834e-07 | 7.6683e-12 | 0 | 7.8619e-06 | 0 | 1 | 4.6777e-06 | 6.9258e-11 | 7.2903e-13 | 0 | 0 | 40.3674 | 0.0002416 | 0.00015794 | 1.3289e-06 | 0 | 0.0013455 | 0 | 4.6777e-06 | 4.0941e-07 | 0 | 0 | -0.0002416 | -0.082098 | 14.3468 | -0.01385 | -13.9794 | -0.00019197 | 40 | 179.9319
1 | 6.2832 | 40.3674 | 1 | 0.00026845 | 3.0911e-07 | 1.3375e-07 | 9.4697e-12 | 0 | 9.706e-06 | 0 | 1 | 5.1975e-06 | 8.5505e-11 | 8.9875e-13 | 0 | 0 | 40.3674 | 0.00026845 | 0.00017549 | 1.4765e-06 | 0 | 0.001495 | 0 | 5.1975e-06 | 4.549e-07 | 0 | 0 | -0.00026845 | -0.09122 | 14.3468 | -0.015389 | -13.9794 | -0.0002133 | 40 | 179.9243
2 | 12.5664 | 40.3674 | 1 | 0.0005369 | 1.2364e-06 | 5.3499e-07 | 3.7875e-11 | 0 | 3.8824e-05 | 0 | 1 | 1.0395e-05 | 3.4202e-10 | 3.595e-12 | 0 | 0 | 40.3673 | 0.0005369 | 0.00035098 | 2.9531e-06 | 0 | 0.0029899 | 0 | 1.0395e-05 | 9.0981e-07 | 0 | 0 | -0.0005369 | -0.18244 | 14.3468 | -0.030778 | -13.9794 | -0.0004266 | 40 | 179.8487
3 | 18.8496 | 40.3674 | 1 | 0.00080535 | 2.782e-06 | 1.2037e-06 | 8.5216e-11 | 0 | 8.7354e-05 | 0 | 1 | 1.5592e-05 | 7.6954e-10 | 8.0888e-12 | 0 | 0 | 40.3673 | 0.00080535 | 0.00052647 | 4.4296e-06 | 0 | 0.0044848 | 0 | 1.5592e-05 | 1.3647e-06 | 0 | 0 | -0.00080535 | -0.27366 | 14.3468 | -0.046166 | -13.9794 | -0.0006399 | 39.9999 | 179.773
4 | 25.1327 | 40.3674 | 1 | 0.0010738 | 4.9458e-06 | 2.14e-06 | 1.515e-10 | 0 | 0.00015529 | 0 | 1 | 2.079e-05 | 1.3681e-09 | 1.438e-11 | 0 | 0 | 40.3672 | 0.0010738 | 0.00070196 | 5.9062e-06 | 0 | 0.0059798 | 0 | 2.079e-05 | 1.8196e-06 | 0 | 0 | -0.0010738 | -0.36488 | 14.3468 | -0.061555 | -13.9794 | -0.0008532 | 39.9998 | 179.6973
5 | 31.4159 | 40.3674 | 1 | 0.0013422 | 7.7278e-06 | 3.3437e-06 | 2.3671e-10 | 0 | 0.00024264 | 0 | 1 | 2.5987e-05 | 2.1376e-09 | 2.2469e-11 | 0 | 0 | 40.3671 | 0.0013422 | 0.00087745 | 7.3827e-06 | 0 | 0.0074747 | 0 | 2.5987e-05 | 2.2745e-06 | 0 | 0 | -0.0013422 | -0.45609 | 14.3468 | -0.076944 | -13.9794 | -0.0010665 | 39.9998 | 179.6217
6 | 37.6991 | 40.3674 | 1 | 0.0016107 | 1.1128e-05 | 4.8149e-06 | 3.4086e-10 | 0 | 0.0003494 | 0 | 1 | 3.1185e-05 | 3.0781e-09 | 3.2355e-11 | 0 | 0 | 40.367 | 0.0016107 | 0.0010529 | 8.8593e-06 | 0 | 0.0089695 | 0 | 3.1185e-05 | 2.7294e-06 | 0 | 0 | -0.0016107 | -0.54731 | 14.3468 | -0.092333 | -13.9794 | -0.0012798 | 39.9997 | 179.546
7 | 43.9823 | 40.3674 | 1 | 0.0018791 | 1.5146e-05 | 6.5536e-06 | 4.6396e-10 | 0 | 0.00047557 | 0 | 1 | 3.6382e-05 | 4.1897e-09 | 4.4037e-11 | 0 | 0 | 40.3669 | 0.0018791 | 0.0012284 | 1.0336e-05 | 0 | 0.010464 | 0 | 3.6382e-05 | 3.1843e-06 | 0 | 0 | -0.0018791 | -0.63852 | 14.3468 | -0.10772 | -13.9794 | -0.0014931 | 39.9995 | 179.4704
8 | 50.2655 | 40.3674 | 1 | 0.0021476 | 1.9783e-05 | 8.5598e-06 | 6.0598e-10 | 0 | 0.00062114 | 0 | 1 | 4.158e-05 | 5.4723e-09 | 5.7516e-11 | 0 | 0 | 40.3667 | 0.0021476 | 0.0014039 | 1.1812e-05 | 0 | 0.011959 | 0 | 4.158e-05 | 3.6392e-06 | 0 | 0 | -0.0021476 | -0.72973 | 14.3467 | -0.12311 | -13.9794 | -0.0017064 | 39.9994 | 179.3947
9 | 56.5487 | 40.3674 | 1 | 0.002416 | 2.5038e-05 | 1.0834e-05 | 7.6695e-10 | 0 | 0.00078612 | 0 | 1 | 4.6777e-05 | 6.9258e-09 | 7.2795e-11 | 0 | 0 | 40.3666 | 0.002416 | 0.0015794 | 1.3289e-05 | 0 | 0.013454 | 0 | 4.6777e-05 | 4.0941e-06 | 0 | 0 | -0.002416 | -0.82094 | 14.3467 | -0.1385 | -13.9794 | -0.0019197 | 39.9992 | 179.3191
10 | 62.8319 | 40.3674 | 1 | 0.0026845 | 3.0911e-05 | 1.3375e-05 | 9.4685e-10 | 0 | 0.0009705 | 0 | 1 | 5.1975e-05 | 8.5504e-09 | 8.9871e-11 | 0 | 0 | 40.3664 | 0.0026845 | 0.0017549 | 1.4765e-05 | 0 | 0.014948 | 0 | 5.1975e-05 | 4.549e-06 | 0 | 0 | -0.0026845 | -0.91214 | 14.3467 | -0.15389 | -13.9794 | -0.002133 | 39.999 | 179.2434
15 | 94.2478 | 40.3674 | 1 | 0.0040267 | 6.955e-05 | 3.0093e-05 | 2.1304e-09 | 0 | 0.0021833 | 0 | 1 | 7.7962e-05 | 1.9238e-08 | 2.0221e-10 | 0 | 0 | 40.3651 | 0.0040267 | 0.0026323 | 2.2148e-05 | 0 | 0.022421 | 0 | 7.7962e-05 | 6.8235e-06 | 0 | 0 | -0.0040267 | -1.3681 | 14.3467 | -0.23083 | -13.9794 | -0.0031995 | 39.9978 | 178.8652
20 | 125.6637 | 40.3674 | 1 | 0.005369 | 0.00012364 | 5.3499e-05 | 3.7874e-09 | 0 | 0.0038807 | 0 | 1 | 0.00010395 | 3.4202e-08 | 3.5949e-10 | 0 | 0 | 40.3634 | 0.0053689 | 0.0035098 | 2.9531e-05 | 0 | 0.02989 | 0 | 0.00010395 | 9.0981e-06 | 0 | 0 | -0.0053689 | -1.8239 | 14.3466 | -0.30777 | -13.9794 | -0.004266 | 39.9962 | 178.4872
25 | 157.0796 | 40.3674 | 1 | 0.0067112 | 0.00019319 | 8.3591e-05 | 5.9178e-09 | 0 | 0.006062 | 0 | 1 | 0.00012994 | 5.344e-08 | 5.617e-10 | 0 | 0 | 40.3612 | 0.0067111 | 0.0043872 | 3.6914e-05 | 0 | 0.037357 | 0 | 0.00012994 | 1.1373e-05 | 0 | 0 | -0.0067111 | -2.2795 | 14.3466 | -0.38472 | -13.9794 | -0.0053325 | 39.994 | 178.1094
30 | 188.4956 | 40.3674 | 1 | 0.0080535 | 0.00027819 | 0.00012037 | 8.5216e-09 | 0 | 0.0087267 | 0 | 1 | 0.00015592 | 7.6954e-08 | 8.0884e-10 | 0 | 0 | 40.3585 | 0.0080533 | 0.0052646 | 4.4296e-05 | 0 | 0.044819 | 0 | 0.00015592 | 1.3647e-05 | 0 | 0 | -0.0080533 | -2.7349 | 14.3465 | -0.46166 | -13.9794 | -0.006399 | 39.9914 | 177.7318
35 | 219.9115 | 40.3674 | 1 | 0.0093957 | 0.00037865 | 0.00016384 | 1.1599e-08 | 0 | 0.011874 | 0 | 1 | 0.00018191 | 1.0474e-07 | 1.1009e-09 | 0 | 0 | 40.3553 | 0.0093955 | 0.0061421 | 5.1679e-05 | 0 | 0.052276 | 0 | 0.00018191 | 1.5922e-05 | 0 | 0 | -0.0093955 | -3.19 | 14.3464 | -0.53859 | -13.9794 | -0.0074655 | 39.9883 | 177.3545
40 | 251.3274 | 40.3674 | 1 | 0.010738 | 0.00049455 | 0.00021399 | 1.515e-08 | 0 | 0.015502 | 0 | 1 | 0.0002079 | 1.3681e-07 | 1.4379e-09 | 0 | 0 | 40.3516 | 0.010738 | 0.0070195 | 5.9062e-05 | 0 | 0.059727 | 0 | 0.0002079 | 1.8196e-05 | 0 | 0 | -0.010738 | -3.6447 | 14.3463 | -0.61553 | -13.9794 | -0.008532 | 39.9847 | 176.9775
45 | 282.7433 | 40.3674 | 1 | 0.01208 | 0.00062591 | 0.00027083 | 1.9174e-08 | 0 | 0.01961 | 0 | 1 | 0.00023389 | 1.7315e-07 | 1.8199e-09 | 0 | 0 | 40.3474 | 0.01208 | 0.0078969 | 6.6445e-05 | 0 | 0.067172 | 0 | 0.00023389 | 2.0471e-05 | 0 | 0 | -0.01208 | -4.0991 | 14.3461 | -0.69246 | -13.9794 | -0.0095985 | 39.9807 | 176.6009
50 | 314.1593 | 40.3674 | 1 | 0.013422 | 0.00077271 | 0.00033436 | 2.3671e-08 | 0 | 0.024198 | 0 | 1 | 0.00025987 | 2.1376e-07 | 2.2468e-09 | 0 | 0 | 40.3427 | 0.013422 | 0.0087742 | 7.3827e-05 | 0 | 0.074609 | 0 | 0.00025987 | 2.2745e-05 | 0 | 0 | -0.013422 | -4.553 | 14.346 | -0.7694 | -13.9794 | -0.010665 | 39.9761 | 176.2247
55 | 345.5752 | 40.3674 | 1 | 0.014765 | 0.00093496 | 0.00040457 | 2.8642e-08 | 0 | 0.029262 | 0 | 1 | 0.00028586 | 2.5865e-07 | 2.7186e-09 | 0 | 0 | 40.3376 | 0.014764 | 0.0096516 | 8.121e-05 | 0 | 0.082038 | 0 | 0.00028586 | 2.502e-05 | 0 | 0 | -0.014764 | -5.0065 | 14.3458 | -0.84633 | -13.9794 | -0.011732 | 39.9711 | 175.849
60 | 376.9911 | 40.3674 | 1 | 0.016107 | 0.0011127 | 0.00048146 | 3.4086e-08 | 0 | 0.034802 | 0 | 1 | 0.00031185 | 3.0781e-07 | 3.2354e-09 | 0 | 0 | 40.3319 | 0.016106 | 0.010529 | 8.8593e-05 | 0 | 0.089458 | 0 | 0.00031185 | 2.7294e-05 | 0 | 0 | -0.016106 | -5.4594 | 14.3457 | -0.92325 | -13.9794 | -0.012798 | 39.9657 | 175.4738
65 | 408.407 | 40.3674 | 1 | 0.017449 | 0.0013058 | 0.00056505 | 4.0004e-08 | 0 | 0.040816 | 0 | 1 | 0.00033783 | 3.6125e-07 | 3.7971e-09 | 0 | 0 | 40.3258 | 0.017447 | 0.011406 | 9.5976e-05 | 0 | 0.096868 | 0 | 0.00033783 | 2.9569e-05 | 0 | 0 | -0.017447 | -5.9118 | 14.3455 | -1.0002 | -13.9794 | -0.013865 | 39.9597 | 175.0992
70 | 439.823 | 40.3674 | 1 | 0.018791 | 0.0015144 | 0.00065531 | 4.6395e-08 | 0 | 0.047301 | 0 | 1 | 0.00036382 | 4.1897e-07 | 4.4037e-09 | 0 | 0 | 40.3192 | 0.018789 | 0.012284 | 0.00010336 | 0 | 0.10427 | 0 | 0.00036382 | 3.1843e-05 | 0 | 0 | -0.018789 | -6.3636 | 14.3453 | -1.0771 | -13.9794 | -0.014931 | 39.9534 | 174.7252
75 | 471.2389 | 40.3674 | 1 | 0.020134 | 0.0017384 | 0.00075226 | 5.326e-08 | 0 | 0.054256 | 0 | 1 | 0.00038981 | 4.8096e-07 | 5.0553e-09 | 0 | 0 | 40.3121 | 0.020131 | 0.013161 | 0.00011074 | 0 | 0.11166 | 0 | 0.00038981 | 3.4118e-05 | 0 | 0 | -0.020131 | -6.8147 | 14.345 | -1.154 | -13.9794 | -0.015998 | 39.9465 | 174.3519
80 | 502.6548 | 40.3674 | 1 | 0.021476 | 0.0019779 | 0.0008559 | 6.0598e-08 | 0 | 0.061679 | 0 | 1 | 0.0004158 | 5.4723e-07 | 5.7518e-09 | 0 | 0 | 40.3046 | 0.021473 | 0.014038 | 0.00011812 | 0 | 0.11903 | 0 | 0.0004158 | 3.6392e-05 | 0 | 0 | -0.021473 | -7.2651 | 14.3448 | -1.2309 | -13.9794 | -0.017064 | 39.9392 | 173.9792
85 | 534.0708 | 40.3674 | 1 | 0.022818 | 0.0022328 | 0.00096622 | 6.841e-08 | 0 | 0.069566 | 0 | 1 | 0.00044178 | 6.1777e-07 | 6.4932e-09 | 0 | 0 | 40.2965 | 0.022814 | 0.014915 | 0.00012551 | 0 | 0.12639 | 0 | 0.00044178 | 3.8667e-05 | 0 | 0 | -0.022814 | -7.7148 | 14.3445 | -1.3078 | -13.9794 | -0.018131 | 39.9314 | 173.6073
90 | 565.4867 | 40.3674 | 1 | 0.02416 | 0.0025031 | 0.0010832 | 7.6695e-08 | 0 | 0.077916 | 0 | 1 | 0.00046777 | 6.9258e-07 | 7.2796e-09 | 0 | 0 | 40.288 | 0.024156 | 0.015793 | 0.00013289 | 0 | 0.13374 | 0 | 0.00046777 | 4.0941e-05 | 0 | 0 | -0.024156 | -8.1636 | 14.3443 | -1.3847 | -13.9794 | -0.019197 | 39.9232 | 173.2362
95 | 596.9026 | 40.3674 | 1 | 0.025503 | 0.0027888 | 0.0012069 | 8.5453e-08 | 0 | 0.086725 | 0 | 1 | 0.00049376 | 7.7167e-07 | 8.1109e-09 | 0 | 0 | 40.2791 | 0.025497 | 0.01667 | 0.00014027 | 0 | 0.14108 | 0 | 0.00049376 | 4.3216e-05 | 0 | 0 | -0.025497 | -8.6116 | 14.344 | -1.4616 | -13.9794 | -0.020264 | 39.9145 | 172.8659
100 | 628.3185 | 40.3674 | 1 | 0.026845 | 0.00309 | 0.0013373 | 9.4685e-08 | 0 | 0.095992 | 0 | 1 | 0.00051975 | 8.5504e-07 | 8.9871e-09 | 0 | 0 | 40.2696 | 0.026839 | 0.017547 | 0.00014765 | 0 | 0.1484 | 0 | 0.00051975 | 4.549e-05 | 0 | 0 | -0.026839 | -9.0588 | 14.3437 | -1.5385 | -13.9794 | -0.02133 | 39.9053 | 172.4965
150 | 942.4778 | 40.3674 | 0.99999 | 0.040267 | 0.0069495 | 0.0030083 | 2.1304e-07 | 0 | 0.21307 | 0 | 1 | 0.00077962 | 1.9238e-06 | 2.0221e-08 | 0 | 0 | 40.1504 | 0.040246 | 0.026317 | 0.00022148 | 0 | 0.22059 | 0 | 0.00077962 | 6.8235e-05 | 0 | 0 | -0.040246 | -13.4731 | 14.3398 | -2.3071 | -13.9794 | -0.031995 | 39.7899 | 168.8592
200 | 1256.6371 | 40.3674 | 0.99998 | 0.05369 | 0.012347 | 0.0053466 | 3.7874e-07 | 0 | 0.37186 | 0 | 1 | 0.0010395 | 3.4202e-06 | 3.5949e-08 | 0 | 0 | 39.9885 | 0.053639 | 0.035083 | 0.00029531 | 0 | 0.29053 | 0 | 0.0010395 | 9.0981e-05 | 0 | 0 | -0.053639 | -17.7573 | 14.3344 | -3.0749 | -13.9794 | -0.04266 | 39.6335 | 165.3513
250 | 1570.7963 | 40.3674 | 0.99997 | 0.067112 | 0.019277 | 0.0083512 | 5.9178e-07 | 0 | 0.56783 | 0 | 1 | 0.0012994 | 5.344e-06 | 5.617e-08 | 0 | 0 | 39.7886 | 0.067014 | 0.043844 | 0.00036914 | 0 | 0.35767 | 0 | 0.0012994 | 0.00011373 | 0 | 0 | -0.067014 | -21.88 | 14.3275 | -3.8416 | -13.9794 | -0.053325 | 39.4405 | 162.0037
300 | 1884.9556 | 40.3674 | 0.99996 | 0.080535 | 0.027731 | 0.012021 | 8.5216e-07 | 0 | 0.79594 | 0 | 1 | 0.0015592 | 7.6954e-06 | 8.0884e-08 | 0 | 0 | 39.5557 | 0.080365 | 0.052598 | 0.00044296 | 0 | 0.4216 | 0 | 0.0015592 | 0.00013647 | 0 | 0 | -0.080365 | -25.8183 | 14.319 | -4.6069 | -13.9794 | -0.06399 | 39.2161 | 158.8395
350 | 2199.1149 | 40.3674 | 0.99995 | 0.093957 | 0.037702 | 0.016353 | 1.1599e-06 | 0 | 1.0509 | 0 | 1 | 0.0018191 | 1.0474e-05 | 1.1009e-07 | 0 | 0 | 39.2951 | 0.093687 | 0.061344 | 0.00051679 | 0 | 0.48206 | 0 | 0.0018191 | 0.00015922 | 0 | 0 | -0.093687 | -29.557 | 14.3091 | -5.3706 | -13.9794 | -0.074655 | 38.9654 | 155.8733
400 | 2513.2741 | 40.3674 | 0.99993 | 0.10738 | 0.049178 | 0.021347 | 1.515e-06 | 0 | 1.3277 | 0 | 1 | 0.002079 | 1.3681e-05 | 1.4379e-07 | 0 | 0 | 39.0119 | 0.10698 | 0.070081 | 0.00059062 | 0 | 0.53894 | 0 | 0.002079 | 0.00018196 | 0 | 0 | -0.10698 | -33.0884 | 14.2976 | -6.1325 | -13.9794 | -0.08532 | 38.6937 | 153.1126
450 | 2827.4334 | 40.3674 | 0.99991 | 0.1208 | 0.062148 | 0.027 | 1.9174e-06 | 0 | 1.6214 | 0 | 1 | 0.0023389 | 1.7315e-05 | 1.8199e-07 | 0 | 0 | 38.7108 | 0.12023 | 0.078807 | 0.00066445 | 0 | 0.59219 | 0 | 0.0023389 | 0.00020471 | 0 | 0 | -0.12023 | -36.411 | 14.2846 | -6.8922 | -13.9794 | -0.095985 | 38.4056 | 150.5587
500 | 3141.5927 | 40.3674 | 0.99989 | 0.13422 | 0.076598 | 0.033309 | 2.3671e-06 | 0 | 1.9277 | 0 | 1 | 0.0025987 | 2.1376e-05 | 2.2468e-07 | 0 | 0 | 38.3964 | 0.13344 | 0.087521 | 0.00073827 | 0 | 0.64189 | 0 | 0.0025987 | 0.00022745 | 0 | 0 | -0.13344 | -39.5281 | 14.2702 | -7.6495 | -13.9794 | -0.10665 | 38.1056 | 148.2081
550 | 3455.7519 | 40.3674 | 0.99987 | 0.14765 | 0.092514 | 0.040271 | 2.8642e-06 | 0 | 2.2429 | 0 | 1 | 0.0028586 | 2.5865e-05 | 2.7186e-07 | 0 | 0 | 38.0722 | 0.14661 | 0.096221 | 0.0008121 | 0 | 0.68815 | 0 | 0.0028586 | 0.0002502 | 0 | 0 | -0.14661 | -42.4465 | 14.2543 | -8.4043 | -13.9794 | -0.11731 | 37.7974 | 146.0536
600 | 3769.9112 | 40.3674 | 0.99984 | 0.16107 | 0.10988 | 0.047884 | 3.4086e-06 | 0 | 2.5637 | 0 | 1 | 0.0031185 | 3.0781e-05 | 3.2354e-07 | 0 | 0 | 37.7416 | 0.15972 | 0.10491 | 0.00088593 | 0 | 0.73114 | 0 | 0.0031185 | 0.00027294 | 0 | 0 | -0.15972 | -45.1756 | 14.2369 | -9.1561 | -13.9794 | -0.12798 | 37.4842 | 144.0856
650 | 4084.0704 | 40.3674 | 0.99981 | 0.17449 | 0.12867 | 0.056144 | 4.0004e-06 | 0 | 2.8875 | 0 | 1 | 0.0033783 | 3.6125e-05 | 3.7971e-07 | 0 | 0 | 37.4073 | 0.17278 | 0.11358 | 0.00095976 | 0 | 0.77106 | 0 | 0.0033783 | 0.00029569 | 0 | 0 | -0.17278 | -47.7262 | 14.2181 | -9.9049 | -13.9794 | -0.13864 | 37.1686 | 142.2931
700 | 4398.2297 | 40.3674 | 0.99978 | 0.18791 | 0.14888 | 0.065047 | 4.6395e-06 | 0 | 3.212 | 0 | 1 | 0.0036382 | 4.1897e-05 | 4.4037e-07 | 0 | 0 | 37.0714 | 0.18579 | 0.12223 | 0.0010336 | 0 | 0.8081 | 0 | 0.0036382 | 0.00031843 | 0 | 0 | -0.18579 | -50.1099 | 14.1979 | -10.6503 | -13.9794 | -0.14931 | 36.853 | 140.6643
750 | 4712.389 | 40.3674 | 0.99975 | 0.20134 | 0.17049 | 0.074589 | 5.326e-06 | 0 | 3.5356 | 0 | 1 | 0.0038981 | 4.8096e-05 | 5.0553e-07 | 0 | 0 | 36.7359 | 0.19873 | 0.13086 | 0.0011074 | 0 | 0.84248 | 0 | 0.0038981 | 0.00034118 | 0 | 0 | -0.19873 | -52.3385 | 14.1763 | -11.3921 | -13.9794 | -0.15997 | 36.539 | 139.1871
800 | 5026.5482 | 40.3674 | 0.99972 | 0.21476 | 0.19346 | 0.084766 | 6.0598e-06 | 0 | 3.8567 | 0 | 1 | 0.004158 | 5.4722e-05 | 5.7518e-07 | 0 | 0 | 36.402 | 0.2116 | 0.13948 | 0.0011812 | 0 | 0.8744 | 0 | 0.0041579 | 0.00036392 | 0 | 0 | -0.2116 | -54.4234 | 14.1533 | -12.1302 | -13.9794 | -0.17064 | 36.2281 | 137.8499
850 | 5340.7075 | 40.3674 | 0.99968 | 0.22818 | 0.21778 | 0.095573 | 6.841e-06 | 0 | 4.1742 | 0 | 1 | 0.0044178 | 6.1776e-05 | 6.4932e-07 | 0 | 0 | 36.0709 | 0.22441 | 0.14807 | 0.0012551 | 0 | 0.90406 | 0 | 0.0044178 | 0.00038667 | 0 | 0 | -0.22441 | -56.3758 | 14.129 | -12.8643 | -13.9795 | -0.1813 | 35.9213 | 136.6412
900 | 5654.8668 | 40.3674 | 0.99964 | 0.2416 | 0.24343 | 0.10701 | 7.6695e-06 | 0 | 4.4875 | 0 | 1 | 0.0046777 | 6.9258e-05 | 7.2796e-07 | 0 | 0 | 35.7434 | 0.23714 | 0.15665 | 0.0013289 | 0 | 0.93164 | 0 | 0.0046777 | 0.00040941 | 0 | 0 | -0.23714 | -58.2063 | 14.1033 | -13.5942 | -13.9795 | -0.19197 | 35.6195 | 135.5504
950 | 5969.026 | 40.3674 | 0.9996 | 0.25503 | 0.27038 | 0.11906 | 8.5453e-06 | 0 | 4.7957 | 0 | 1 | 0.0049376 | 7.7167e-05 | 8.1109e-07 | 0 | 0 | 35.4202 | 0.2498 | 0.1652 | 0.0014027 | 0 | 0.95731 | 0 | 0.0049376 | 0.00043216 | 0 | 0 | -0.2498 | -59.9246 | 14.0764 | -14.3198 | -13.9795 | -0.20263 | 35.3233 | 134.5674
1000 | 6283.1853 | 40.3674 | 0.99956 | 0.26845 | 0.29861 | 0.13173 | 9.4685e-06 | 0 | 5.0986 | 0 | 1 | 0.0051975 | 8.5503e-05 | 8.9871e-07 | 0 | 0 | 35.1018 | 0.26238 | 0.17372 | 0.0014765 | 0 | 0.98124 | 0 | 0.0051974 | 0.0004549 | 0 | 0 | -0.26238 | -61.5398 | 14.0482 | -15.0407 | -13.9795 | -0.2133 | 35.0331 | 133.6831
1500 | 9424.778 | 40.3674 | 0.999 | 0.40267 | 0.64512 | 0.29096 | 2.1304e-05 | 0 | 7.8021 | 0 | 0.99999 | 0.0077962 | 0.00019238 | 2.0221e-06 | 0 | 0 | 32.2109 | 0.38316 | 0.25739 | 0.0022148 | 0 | 1.1513 | 0 | 0.0077961 | 0.00068235 | 0 | 0 | -0.38316 | -73.5303 | 13.7016 | -21.9644 | -13.9796 | -0.31995 | 32.4889 | 128.7167
2000 | 12566.3706 | 40.3674 | 0.99822 | 0.5369 | 1.088 | 0.50452 | 3.7874e-05 | 0 | 9.9737 | 0 | 0.99999 | 0.010395 | 0.000342 | 3.5949e-06 | 0 | 0 | 29.8099 | 0.49347 | 0.33755 | 0.0029531 | 0 | 1.248 | 0 | 0.010395 | 0.0009098 | 0 | 0 | -0.49347 | -80.9194 | 13.2587 | -28.2881 | -13.9797 | -0.42659 | 30.5308 | 127.7543
2500 | 15707.9633 | 40.3674 | 0.99722 | 0.67112 | 1.5982 | 0.7645 | 5.9178e-05 | 0 | 11.7517 | 0 | 0.99998 | 0.012994 | 0.00053437 | 5.617e-06 | 0 | 0 | 27.7815 | 0.59237 | 0.41344 | 0.0036914 | 0 | 1.3094 | 0 | 0.012993 | 0.0011373 | 0 | 0 | -0.59237 | -85.8706 | 12.7485 | -33.9574 | -13.9799 | -0.53323 | 29.0128 | 128.5765
3000 | 18849.5559 | 40.3674 | 0.996 | 0.80534 | 2.15 | 1.0625 | 8.5215e-05 | 0 | 13.2457 | 0 | 0.99997 | 0.015592 | 0.00076947 | 8.0884e-06 | 0 | 0 | 26.0334 | 0.67995 | 0.4846 | 0.0044296 | 0 | 1.3514 | 0 | 0.015592 | 0.0013647 | 0 | 0 | -0.67995 | -89.3409 | 12.1968 | -38.9781 | -13.9801 | -0.63986 | 27.8167 | 130.2317
3500 | 21991.1486 | 40.3674 | 0.99455 | 0.93956 | 2.7229 | 1.3902 | 0.00011599 | 0 | 14.5297 | 0 | 0.99996 | 0.018191 | 0.0010473 | 1.1009e-05 | 0 | 0 | 24.504 | 0.75698 | 0.5508 | 0.0051679 | 0 | 1.382 | 0 | 0.01819 | 0.0015922 | 0 | 0 | -0.75698 | -91.8302 | 11.6239 | -43.3935 | -13.9803 | -0.74648 | 26.8604 | 132.2632
4000 | 25132.7412 | 40.3674 | 0.99288 | 1.0738 | 3.3018 | 1.7399 | 0.00015149 | 0 | 15.6536 | 0 | 0.99994 | 0.02079 | 0.0013679 | 1.4379e-05 | 0 | 0 | 23.1507 | 0.82452 | 0.61204 | 0.0059061 | 0 | 1.4051 | 0 | 0.020788 | 0.0018196 | 0 | 0 | -0.82452 | -93.6378 | 11.045 | -47.2657 | -13.9806 | -0.8531 | 26.0863 | 134.4335
4500 | 28274.3339 | 40.3674 | 0.99099 | 1.208 | 3.8763 | 2.1049 | 0.00019173 | 0 | 16.6517 | 0 | 0.99993 | 0.023389 | 0.0017311 | 1.8199e-05 | 0 | 0 | 21.9427 | 0.88377 | 0.66843 | 0.0066444 | 0 | 1.4232 | 0 | 0.023386 | 0.0020471 | 0 | 0 | -0.88377 | -94.9593 | 10.4705 | -50.6617 | -13.9809 | -0.95971 | 25.4531 | 136.6139
5000 | 31415.9265 | 40.3674 | 0.98888 | 1.3422 | 4.4396 | 2.4795 | 0.00023671 | 0 | 17.549 | 0 | 0.99991 | 0.025987 | 0.0021371 | 2.2468e-05 | 0 | 0 | 20.8564 | 0.93583 | 0.72021 | 0.0073826 | 0 | 1.4378 | 0 | 0.025984 | 0.0022745 | 0 | 0 | -0.93583 | -95.93 | 9.9072 | -53.6462 | -13.9813 | -1.0663 | 24.9305 | 138.7339
5500 | 34557.5192 | 40.3674 | 0.98654 | 1.4764 | 4.9874 | 2.8592 | 0.00028641 | 0 | 18.3636 | 0 | 0.99989 | 0.028586 | 0.0025858 | 2.7186e-05 | 0 | 0 | 19.8732 | 0.98174 | 0.76769 | 0.0081208 | 0 | 1.4498 | 0 | 0.028581 | 0.002502 | 0 | 0 | -0.98174 | -96.6455 | 9.3594 | -56.2779 | -13.9817 | -1.1729 | 24.4955 | 140.7563
6000 | 37699.1118 | 40.3674 | 0.98399 | 1.6106 | 5.5174 | 3.2401 | 0.00034085 | 0 | 19.1093 | 0 | 0.99987 | 0.031185 | 0.0030771 | 3.2354e-05 | 0 | 0 | 18.978 | 1.0224 | 0.81118 | 0.0088591 | 0 | 1.4598 | 0 | 0.031179 | 0.0027294 | 0 | 0 | -1.0224 | -97.1748 | 8.8293 | -58.6078 | -13.9821 | -1.2795 | 24.1308 | 142.6632
6500 | 40840.7045 | 40.3674 | 0.98121 | 1.7449 | 6.0285 | 3.6195 | 0.00040002 | 0 | 19.7966 | 0 | 0.99985 | 0.033783 | 0.0036111 | 3.797e-05 | 0 | 0 | 18.1585 | 1.0585 | 0.85102 | 0.0095973 | 0 | 1.4682 | 0 | 0.033776 | 0.0029569 | 0 | 0 | -1.0585 | -97.5683 | 8.3183 | -60.6799 | -13.9826 | -1.386 | 23.8228 | 144.4481
7000 | 43982.2972 | 40.3674 | 0.9782 | 1.8791 | 6.5203 | 3.9951 | 0.00046393 | 0 | 20.434 | 0 | 0.99982 | 0.036382 | 0.0041878 | 4.4037e-05 | 0 | 0 | 17.4043 | 1.0908 | 0.88755 | 0.010335 | 0 | 1.4755 | 0 | 0.036373 | 0.0031843 | 0 | 0 | -1.0908 | -97.8624 | 7.8265 | -62.5311 | -13.9831 | -1.4926 | 23.561 | 146.1116
7500 | 47123.8898 | 40.3674 | 0.97498 | 2.0133 | 6.993 | 4.3653 | 0.00053257 | 0 | 21.0282 | 0 | 0.99979 | 0.038981 | 0.0048071 | 5.0552e-05 | 0 | 0 | 16.7071 | 1.1198 | 0.92107 | 0.011074 | 0 | 1.4818 | 0 | 0.038969 | 0.0034118 | 0 | 0 | -1.1198 | -98.0842 | 7.3537 | -64.1927 | -13.9837 | -1.5991 | 23.337 | 147.6579
8000 | 50265.4825 | 40.3674 | 0.97153 | 2.1475 | 7.4472 | 4.729 | 0.00060594 | 0 | 21.5846 | 0 | 0.99977 | 0.04158 | 0.0054691 | 5.7517e-05 | 0 | 0 | 16.0596 | 1.1459 | 0.95187 | 0.011812 | 0 | 1.4874 | 0 | 0.041565 | 0.0036392 | 0 | 0 | -1.1459 | -98.2533 | 6.8995 | -65.691 | -13.9843 | -1.7056 | 23.1443 | 149.0934
8500 | 53407.0751 | 40.3674 | 0.96786 | 2.2817 | 7.8837 | 5.0854 | 0.00068404 | 0 | 22.1078 | 0 | 0.99974 | 0.044178 | 0.0061736 | 6.4932e-05 | 0 | 0 | 15.4557 | 1.1696 | 0.98022 | 0.01255 | 0 | 1.4923 | 0 | 0.044161 | 0.0038667 | 0 | 0 | -1.1696 | -98.3846 | 6.4631 | -67.0478 | -13.9849 | -1.8121 | 22.9775 | 150.4255
9000 | 56548.6678 | 40.3674 | 0.96397 | 2.4159 | 8.3031 | 5.4339 | 0.00076688 | 0 | 22.6014 | 0 | 0.9997 | 0.046777 | 0.0069207 | 7.2795e-05 | 0 | 0 | 14.8905 | 1.1911 | 1.0064 | 0.013288 | 0 | 1.4966 | 0 | 0.046757 | 0.0040941 | 0 | 0 | -1.1911 | -98.4887 | 6.0437 | -68.2818 | -13.9856 | -1.9186 | 22.8324 | 151.6617
9500 | 59690.2604 | 40.3674 | 0.95986 | 2.5501 | 8.7065 | 5.7742 | 0.00085445 | 0 | 23.0685 | 0 | 0.99967 | 0.049376 | 0.0077104 | 8.1108e-05 | 0 | 0 | 14.3596 | 1.2108 | 1.0305 | 0.014026 | 0 | 1.5005 | 0 | 0.049352 | 0.0043215 | 0 | 0 | -1.2108 | -98.5738 | 5.6403 | -69.4086 | -13.9863 | -2.025 | 22.7056 | 152.8098
10000 | 62831.8531 | 40.3674 | 0.95552 | 2.6843 | 9.0946 | 6.1062 | 0.00094674 | 0 | 23.512 | 0 | 0.99963 | 0.051975 | 0.0085426 | 8.987e-05 | 0 | 0 | 13.8593 | 1.2288 | 1.0529 | 0.014764 | 0 | 1.504 | 0 | 0.051947 | 0.004549 | 0 | 0 | -1.2288 | -98.6458 | 5.2521 | -70.4414 | -13.987 | -2.1315 | 22.5942 | 153.877
15000 | 94247.7796 | 40.3674 | 0.89992 | 4.0259 | 12.3091 | 8.9923 | 0.0021299 | 0 | 27.023 | 0 | 0.99918 | 0.077962 | 0.019199 | 0.00020221 | 0 | 0 | 10.0103 | 1.3509 | 1.2077 | 0.022145 | 0 | 1.5262 | 0 | 0.077868 | 0.0068234 | 0 | 0 | -1.3509 | -99.2314 | 2.0377 | -77.439 | -13.9965 | -3.1944 | 21.9691 | 161.3517
20000 | 125663.7061 | 40.3674 | 0.82208 | 5.3671 | 14.6954 | 11.2446 | 0.0037857 | 0 | 29.518 | 0 | 0.99853 | 0.10395 | 0.034077 | 0.00035947 | 0 | 0 | 7.3678 | 1.4188 | 1.2932 | 0.029522 | 0 | 1.5374 | 0 | 0.10373 | 0.0090978 | 0 | 0 | -1.4188 | -100.0521 | -0.34867 | -81.3328 | -14.0097 | -4.2538 | 21.7262 | 165.4838
25000 | 157079.6327 | 40.3674 | 0.722 | 6.7075 | 16.5812 | 13.0638 | 0.0059138 | 0 | 31.4545 | 0 | 0.99771 | 0.12994 | 0.053136 | 0.00056166 | 0 | 0 | 5.3477 | 1.4636 | 1.3467 | 0.036897 | 0 | 1.544 | 0 | 0.12951 | 0.011372 | 0 | 0 | -1.4636 | -101.1215 | -2.2344 | -83.8988 | -14.0266 | -5.3088 | 21.6087 | 168.0347
30000 | 188495.5592 | 40.3674 | 0.59968 | 8.0469 | 18.1367 | 14.5814 | 0.0085133 | 0 | 33.0372 | 0 | 0.9967 | 0.15592 | 0.076326 | 0.00080877 | 0 | 0 | 3.7063 | 1.4964 | 1.3831 | 0.044268 | 0 | 1.5485 | 0 | 0.15518 | 0.013646 | 0 | 0 | -1.4964 | -102.3524 | -3.7899 | -85.7816 | -14.0472 | -6.3581 | 21.5434 | 169.7353
35000 | 219911.4858 | 40.3674 | 0.45512 | 9.3853 | 19.4592 | 15.88 | 0.011583 | 0 | 34.3755 | 0 | 0.99551 | 0.18191 | 0.10358 | 0.0011008 | 0 | 0 | 2.3195 | 1.5223 | 1.4094 | 0.051633 | 0 | 1.5517 | 0 | 0.18074 | 0.01592 | 0 | 0 | -1.5223 | -103.6853 | -5.1124 | -87.268 | -14.0714 | -7.4008 | 21.5034 | 170.9309
40000 | 251327.4123 | 40.3674 | 0.28831 | 10.7225 | 20.609 | 17.0135 | 0.015123 | 0 | 35.535 | 0 | 0.99414 | 0.2079 | 0.13484 | 0.0014377 | 0 | 0 | 1.1157 | 1.5439 | 1.4293 | 0.058993 | 0 | 1.5541 | 0 | 0.20615 | 0.018194 | 0 | 0 | -1.5439 | -105.0835 | -6.2623 | -88.5046 | -14.0991 | -8.4359 | 21.477 | 171.8037
45000 | 282743.3388 | 40.3674 | 0.099274 | 12.0581 | 21.6259 | 18.0184 | 0.019131 | 0 | 36.5578 | 0 | 0.99258 | 0.23389 | 0.17001 | 0.0018195 | 0 | 0 | 0.049326 | 1.5626 | 1.4448 | 0.066347 | 0 | 1.5559 | 0 | 0.23141 | 0.020468 | 0 | 0 | -1.5626 | -106.5238 | -7.2791 | -89.5737 | -14.1303 | -9.4623 | 21.4587 | 172.4581
50000 | 314159.2654 | 40.3674 | -0.11201 | 13.3922 | 22.5373 | 18.9205 | 0.023607 | 0 | 37.4728 | 0 | 0.99084 | 0.25987 | 0.20901 | 0.0022462 | 0 | 0 | -0.90991 | 1.5792 | 1.4573 | 0.073694 | 0 | 1.5574 | 0 | 0.2565 | 0.022741 | 0 | 0 | -1.5792 | -107.9913 | -8.1906 | -90.5251 | -14.1648 | -10.4792 | 21.4455 | 172.9582
55000 | 345575.1919 | 40.3674 | -0.34553 | 14.7244 | 23.3631 | 19.7386 | 0.028548 | 0 | 38.3005 | 0 | 0.98892 | 0.28586 | 0.25174 | 0.0027178 | 0 | 0 | -1.7835 | 1.5943 | 1.4676 | 0.081032 | 0 | 1.5586 | 0 | 0.28139 | 0.025014 | 0 | 0 | -1.5943 | -109.4756 | -9.0164 | -91.3906 | -14.2026 | -11.4856 | 21.4354 | 173.3451
60000 | 376991.1184 | 40.3674 | -0.60129 | 16.0546 | 24.1181 | 20.487 | 0.033953 | 0 | 39.0561 | 0 | 0.98681 | 0.31185 | 0.2981 | 0.0032342 | 0 | 0 | -2.5872 | 1.6082 | 1.4761 | 0.088362 | 0 | 1.5596 | 0 | 0.30608 | 0.027287 | 0 | 0 | -1.6082 | -110.9693 | -9.7713 | -92.1916 | -14.2435 | -12.4808 | 21.4277 | 173.6468
65000 | 408407.045 | 40.3674 | -0.87929 | 17.3826 | 24.8134 | 21.1765 | 0.039821 | 0 | 39.7513 | 0 | 0.98452 | 0.33783 | 0.34797 | 0.0037954 | 0 | 0 | -3.3328 | 1.6213 | 1.4834 | 0.095683 | 0 | 1.5605 | 0 | 0.33055 | 0.02956 | 0 | 0 | -1.6213 | -112.4672 | -10.4666 | -92.9429 | -14.2876 | -13.464 | 21.4214 | 173.8827
70000 | 439822.9715 | 40.3674 | -1.1795 | 18.7083 | 25.4579 | 21.8157 | 0.046149 | 0 | 40.3949 | 0 | 0.98205 | 0.36382 | 0.40125 | 0.0044015 | 0 | 0 | -4.0293 | 1.6338 | 1.4896 | 0.10299 | 0 | 1.5612 | 0 | 0.35479 | 0.031832 | 0 | 0 | -1.6338 | -113.9651 | -11.1112 | -93.6551 | -14.3345 | -14.4345 | 21.4163 | 174.0667
75000 | 471238.898 | 40.3674 | -1.502 | 20.0314 | 26.0586 | 22.4112 | 0.052936 | 0 | 40.9942 | 0 | 0.9794 | 0.38981 | 0.4578 | 0.0050523 | 0 | 0 | -4.6841 | 1.6456 | 1.495 | 0.11029 | 0 | 1.5619 | 0 | 0.37879 | 0.034104 | 0 | 0 | -1.6456 | -115.4598 | -11.7118 | -94.336 | -14.3843 | -15.3915 | 21.412 | 174.2092
80000 | 502654.8246 | 40.3674 | -1.8467 | 21.3518 | 26.6211 | 22.9688 | 0.060179 | 0 | 41.5547 | 0 | 0.97656 | 0.4158 | 0.51752 | 0.005748 | 0 | 0 | -5.3027 | 1.6571 | 1.4997 | 0.11758 | 0 | 1.5624 | 0 | 0.40253 | 0.036376 | 0 | 0 | -1.6571 | -116.9491 | -12.2743 | -94.9914 | -14.4367 | -16.3347 | 21.4084 | 174.3177
85000 | 534070.7511 | 40.3674 | -2.2137 | 22.6693 | 27.15 | 23.4929 | 0.067876 | 0 | 42.0812 | 0 | 0.97354 | 0.44178 | 0.58026 | 0.0064884 | 0 | 0 | -5.8899 | 1.6681 | 1.5039 | 0.12485 | 0 | 1.5629 | 0 | 0.426 | 0.038647 | 0 | 0 | -1.6681 | -118.4307 | -12.8032 | -95.6258 | -14.4918 | -17.2633 | 21.4052 | 174.3984
90000 | 565486.6776 | 40.3674 | -2.6029 | 23.9837 | 27.6492 | 23.9872 | 0.076025 | 0 | 42.5777 | 0 | 0.97033 | 0.46777 | 0.6459 | 0.0072735 | 0 | 0 | -6.4494 | 1.6789 | 1.5076 | 0.13212 | 0 | 1.5634 | 0 | 0.4492 | 0.040918 | 0 | 0 | -1.6789 | -119.9032 | -13.3024 | -96.2427 | -14.5493 | -18.177 | 21.4023 | 174.4557
95000 | 596902.6042 | 40.3674 | -3.0143 | 25.2948 | 28.1219 | 24.4551 | 0.084623 | 0 | 43.0473 | 0 | 0.96694 | 0.49376 | 0.71432 | 0.0081033 | 0 | 0 | -6.9845 | 1.6894 | 1.5109 | 0.13936 | 0 | 1.5638 | 0 | 0.47212 | 0.043189 | 0 | 0 | -1.6894 | -121.3652 | -13.7751 | -96.8449 | -14.6091 | -19.0753 | 21.3997 | 174.4935
100000 | 628318.5307 | 40.3674 | -3.448 | 26.6025 | 28.5708 | 24.8991 | 0.093667 | 0 | 43.4928 | 0 | 0.96337 | 0.51975 | 0.78537 | 0.0089778 | 0 | 0 | -7.4978 | 1.6997 | 1.5139 | 0.1466 | 0 | 1.5641 | 0 | 0.49475 | 0.045459 | 0 | 0 | -1.6997 | -122.8157 | -14.224 | -97.4345 | -14.6711 | -19.9579 | 21.3973 | 174.5145
150000 | 942477.7961 | 40.3674 | -9.0081 | 39.4492 | 32.1415 | 28.4131 | 0.20798 | 0 | 47.0145 | 0 | 0.91759 | 0.77962 | 1.613 | 0.020174 | 0 | 0 | -11.8007 | 1.7953 | 1.5328 | 0.21796 | 0 | 1.5663 | 0 | 0.70428 | 0.06813 | 0 | 0 | -1.7953 | -136.5504 | -17.7947 | -102.9149 | -15.3844 | -27.8782 | 21.3784 | 174.1734
200000 | 1256637.0614 | 40.3674 | -16.7921 | 51.7503 | 34.713 | 30.9091 | 0.36313 | 0 | 49.5132 | 0 | 0.85349 | 1.0395 | 2.5744 | 0.035801 | 0 | 0 | -15.1968 | 1.8846 | 1.5423 | 0.28715 | 0 | 1.5675 | 0 | 0.88334 | 0.090731 | 0 | 0 | -1.8846 | -148.7756 | -20.3662 | -108.0322 | -16.1906 | -34.1767 | 21.3601 | 173.3578
250000 | 1570796.3268 | 40.3674 | -26.8002 | 63.324 | 36.7469 | 32.8461 | 0.55479 | 0 | 51.4514 | 0 | 0.77108 | 1.2994 | 3.5849 | 0.055809 | 0 | 0 | -18.0708 | 1.9712 | 1.548 | 0.35362 | 0 | 1.5681 | 0 | 1.0352 | 0.11324 | 0 | 0 | -1.9712 | -159.6327 | -22.4002 | -112.9965 | -17.0095 | -39.0727 | 21.3388 | 172.3556
300000 | 1884955.5922 | 40.3674 | -39.0323 | 73.9885 | 38.4496 | 34.429 | 0.7781 | 0 | 53.035 | 0 | 0.67035 | 1.5592 | 4.5948 | 0.08014 | 0 | 0 | -20.5851 | 2.0562 | 1.5518 | 0.41699 | 0 | 1.5686 | 0 | 1.1648 | 0.13563 | 0 | 0 | -2.0562 | -169.3896 | -24.1029 | -117.8734 | -17.7961 | -42.866 | 21.3138 | 171.264
350000 | 2199114.8575 | 40.3674 | -53.4884 | 83.5619 | 39.9315 | 35.7675 | 1.028 | 0 | 54.374 | 0 | 0.55132 | 1.8191 | 5.5788 | 0.10872 | 0 | 0 | -22.8301 | 2.1402 | 1.5545 | 0.47699 | 0 | 1.5689 | 0 | 1.2765 | 0.15789 | 0 | 0 | -2.1402 | -178.3032 | -25.5848 | -122.6857 | -18.5302 | -45.8332 | 21.2848 | 170.1253
400000 | 2513274.1229 | 40.3674 | -70.1685 | 91.8625 | 41.2588 | 36.9271 | 1.2996 | 0 | 55.5338 | 0 | 0.41396 | 2.079 | 6.5259 | 0.14146 | 0 | 0 | -24.8659 | 2.2231 | 1.5566 | 0.53349 | 0 | 1.5691 | 0 | 1.3742 | 0.17999 | 0 | 0 | -2.2231 | -186.579 | -26.9121 | -127.4388 | -19.2057 | -48.1961 | 21.2518 | 168.9613
450000 | 2827433.3882 | 40.3674 | -89.0726 | 98.7083 | 42.4741 | 37.95 | 1.5881 | 0 | 56.5568 | 0 | 0.2583 | 2.3389 | 7.4327 | 0.17828 | 0 | 0 | -26.7365 | 2.3049 | 1.5581 | 0.58646 | 0 | 1.5693 | 0 | 1.4608 | 0.20192 | 0 | 0 | -2.3049 | -194.3679 | -28.1274 | -132.1295 | -19.824 | -50.1214 | 21.2148 | 167.7845
500000 | 3141592.6536 | 40.3674 | -110.2008 | 103.9174 | 43.6065 | 38.865 | 1.8894 | 0 | 57.472 | 0 | 0.084318 | 2.5987 | 8.2998 | 0.21906 | 0 | 0 | -28.4756 | 2.3855 | 1.5594 | 0.63595 | 0 | 1.5695 | 0 | 1.5384 | 0.22365 | 0 | 0 | -2.3855 | -201.7753 | -29.2597 | -136.7502 | -20.3898 | -51.7304 | 21.1739 | 166.6029
550000 | 3455751.9189 | 40.3674 | -133.553 | 107.3082 | 44.6763 | 39.6927 | 2.1998 | 0 | 58.2998 | 0 | -0.10798 | 2.8586 | 9.1293 | 0.26369 | 0 | 0 | -30.1092 | 2.4647 | 1.5604 | 0.68208 | 0 | 1.5696 | 0 | 1.6086 | 0.24516 | 0 | 0 | -2.4647 | -208.8724 | -30.3295 | -141.2902 | -20.9089 | -53.11 | 21.1292 | 165.4219
600000 | 3769911.1843 | 40.3674 | -159.1292 | 108.6986 | 45.6981 | 40.4484 | 2.5161 | 0 | 59.0556 | 0 | -0.31858 | 3.1185 | 9.9239 | 0.31205 | 0 | 0 | -31.6578 | 2.5423 | 1.5613 | 0.72499 | 0 | 1.5697 | 0 | 1.6726 | 0.26645 | 0 | 0 | -2.5423 | -215.7049 | -31.3514 | -145.7375 | -21.3873 | -54.322 | 21.0808 | 164.2452
650000 | 4084070.4497 | 40.3674 | -186.9294 | 107.9069 | 46.6826 | 41.1436 | 2.8356 | 0 | 59.7509 | 0 | -0.5475 | 3.3783 | 10.6867 | 0.36402 | 0 | 0 | -33.1376 | 2.6181 | 1.562 | 0.76487 | 0 | 1.5698 | 0 | 1.7315 | 0.28749 | 0 | 0 | -2.6181 | -222.3013 | -32.3358 | -150.08 | -21.8305 | -55.41 | 21.0287 | 163.0759
700000 | 4398229.715 | 40.3674 | -216.9536 | 104.7512 | 47.6374 | 41.7873 | 3.1561 | 0 | 60.3945 | 0 | -0.79474 | 3.6382 | 11.4202 | 0.41945 | 0 | 0 | -34.5608 | 2.6918 | 1.5627 | 0.80191 | 0 | 1.5698 | 0 | 1.7859 | 0.30828 | 0 | 0 | -2.6918 | -228.6783 | -33.2906 | -154.3057 | -22.2435 | -56.4047 | 20.9733 | 161.916
750000 | 4712388.9804 | 40.3674 | -249.2018 | 99.0497 | 48.568 | 42.3865 | 3.476 | 0 | 60.9938 | 0 | -1.0603 | 3.8981 | 12.127 | 0.4782 | 0 | 0 | -35.9373 | 2.7633 | 1.5632 | 0.83632 | 0 | 1.5699 | 0 | 1.8364 | 0.32879 | 0 | 0 | -2.7633 | -234.8451 | -34.2213 | -158.4041 | -22.6305 | -57.3277 | 20.9145 | 160.7676
800000 | 5026548.2457 | 40.3674 | -283.674 | 90.6206 | 49.4784 | 42.947 | 3.7936 | 0 | 61.5544 | 0 | -1.3441 | 4.158 | 12.8093 | 0.54015 | 0 | 0 | -37.2742 | 2.8324 | 1.5637 | 0.8683 | 0 | 1.57 | 0 | 1.8835 | 0.34902 | 0 | 0 | -2.8324 | -240.8062 | -35.1316 | -162.3661 | -22.995 | -58.1942 | 20.8525 | 159.6319
850000 | 5340707.5111 | 40.3674 | -320.3703 | 79.2819 | 50.3712 | 43.4736 | 4.1081 | 0 | 62.081 | 0 | -1.6463 | 4.4178 | 13.4689 | 0.60513 | 0 | 0 | -38.5772 | 2.899 | 1.5641 | 0.89803 | 0 | 1.57 | 0 | 1.9275 | 0.36896 | 0 | 0 | -2.899 | -246.5641 | -36.0244 | -166.1845 | -23.3402 | -59.0148 | 20.7875 | 158.5102
900000 | 5654866.7765 | 40.3674 | -359.2906 | 64.8518 | 51.2482 | 43.97 | 4.4185 | 0 | 62.5774 | 0 | -1.9668 | 4.6777 | 14.1076 | 0.67301 | 0 | 0 | -39.8504 | 2.963 | 1.5645 | 0.92569 | 0 | 1.5701 | 0 | 1.9688 | 0.38859 | 0 | 0 | -2.963 | -252.12 | -36.9014 | -169.8544 | -23.6686 | -59.797 | 20.7196 | 157.4036
950000 | 5969026.0418 | 40.3674 | -400.4349 | 47.1486 | 52.1104 | 44.4396 | 4.7241 | 0 | 63.0471 | 0 | -2.3056 | 4.9376 | 14.7269 | 0.74363 | 0 | 0 | -41.0969 | 3.0244 | 1.5648 | 0.95146 | 0 | 1.5701 | 0 | 2.0077 | 0.40792 | 0 | 0 | -3.0244 | -257.4754 | -37.7637 | -173.3726 | -23.9822 | -60.5461 | 20.649 | 156.3127
1000000 | 6283185.3072 | 40.3674 | -443.8032 | 25.9903 | 52.9587 | 44.8852 | 5.0245 | 0 | 63.4926 | 0 | -2.6627 | 5.1975 | 15.328 | 0.81684 | 0 | 0 | -42.319 | 3.0831 | 1.5651 | 0.9755 | 0 | 1.5701 | 0 | 2.0442 | 0.42692 | 0 | 0 | -3.0831 | -262.6322 | -38.6119 | -176.738 | -24.2829 | -61.2658 | 20.5757 | 155.2384
1500000 | 9424777.9608 | 40.3674 | -999.8072 | -415.6259 | 60.6906 | 48.4069 | 7.7125 | 0 | 67.0144 | 0 | -7.2411 | 7.7962 | 20.539 | 1.6602 | 0 | 0 | -53.4174 | -2.7476 | 1.567 | 1.1467 | 0 | 1.5704 | 0 | 2.3193 | 0.59878 | 0 | 0 | -3.5356 | -304.2584 | -46.3438 | 157.5069 | -26.8059 | -67.2196 | 19.7323 | 145.4826
2000000 | 12566370.6144 | 40.3674 | -1778.2128 | -1402.7758 | 67.101 | 50.9057 | 9.877 | 0 | 69.5132 | 0 | -13.6509 | 10.3949 | 24.6894 | 2.6192 | 0 | 0 | -62.7727 | -2.4737 | 1.5679 | 1.2443 | 0 | 1.5705 | 0 | 2.4908 | 0.73821 | 0 | 0 | -3.8095 | -332.1279 | -52.7543 | 141.8031 | -28.7918 | -71.4552 | 18.7733 | 137.5383
2500000 | 15707963.2679 | 40.3674 | -2779.02 | -3117.3038 | 72.4156 | 52.8438 | 11.6513 | 0 | 71.4514 | 0 | -21.8921 | 12.9936 | 28.1164 | 3.6047 | 0 | 0 | -70.7256 | -2.2989 | 1.5685 | 1.3062 | 0 | 1.5705 | 0 | 2.6059 | 0.84953 | 0 | 0 | -3.9843 | -351.5406 | -58.0688 | 131.7832 | -30.4445 | -74.505 | 17.7877 | 131.1854
3000000 | 18849555.9215 | 40.3674 | -4002.2288 | -5741.0546 | 76.9 | 54.4275 | 13.1433 | 0 | 73.035 | 0 | -31.9646 | 15.5924 | 31.0204 | 4.5673 | 0 | 0 | -77.5846 | -2.1796 | 1.5689 | 1.3488 | 0 | 1.5706 | 0 | 2.6878 | 0.93842 | 0 | 0 | -4.1036 | -365.7006 | -62.5532 | 124.9446 | -31.8565 | -76.7571 | 16.8251 | 126.109
3500000 | 21991148.5751 | 40.3674 | -5447.8392 | -9455.8726 | 80.7588 | 55.7664 | 14.426 | 0 | 74.3739 | 0 | -43.8684 | 18.1911 | 33.5321 | 5.4839 | 0 | 0 | -83.5891 | -2.0935 | 1.5692 | 1.3797 | 0 | 1.5706 | 0 | 2.7485 | 1.01 | 0 | 0 | -4.1897 | -376.4316 | -66.4121 | 120.0085 | -33.0856 | -78.4688 | 15.9086 | 122.0203
4000000 | 25132741.2287 | 40.3674 | -7115.8512 | -14443.6025 | 84.1372 | 56.9262 | 15.5489 | 0 | 75.5338 | 0 | -57.6037 | 20.7898 | 35.7408 | 6.3458 | 0 | 0 | -88.9151 | -2.0286 | 1.5694 | 1.4031 | 0 | 1.5706 | 0 | 2.7952 | 1.0683 | 0 | 0 | -4.2546 | -384.8172 | -69.7905 | 116.2868 | -34.1713 | -79.8052 | 15.0467 | 118.6887
4500000 | 28274333.8823 | 40.3674 | -9006.2648 | -20886.0887 | 87.1378 | 57.9493 | 16.5465 | 0 | 76.5568 | 0 | -73.1703 | 23.3885 | 37.7092 | 7.1521 | 0 | 0 | -93.6927 | -1.9779 | 1.5695 | 1.4214 | 0 | 1.5706 | 0 | 2.8322 | 1.1164 | 0 | 0 | -4.3053 | -391.5348 | -72.791 | 113.3836 | -35.1421 | -80.8736 | 14.2404 | 115.9392
5000000 | 31415926.5359 | 40.3674 | -11119.0801 | -28965.1759 | 89.8345 | 58.8644 | 17.4433 | 0 | 77.472 | 0 | -90.5682 | 25.9873 | 39.4831 | 7.9053 | 0 | 0 | -98.0198 | -1.9373 | 1.5697 | 1.4362 | 0 | 1.5707 | 0 | 2.8622 | 1.1566 | 0 | 0 | -4.3459 | -397.0278 | -75.4878 | 111.057 | -36.0192 | -81.7452 | 13.4872 | 113.6416
5500000 | 34557519.1895 | 40.3674 | -13454.2969 | -38862.7086 | 92.2823 | 59.6923 | 18.2576 | 0 | 78.2998 | 0 | -109.7975 | 28.586 | 41.0967 | 8.6093 | 0 | 0 | -101.9709 | -1.9041 | 1.5698 | 1.4483 | 0 | 1.5707 | 0 | 2.8869 | 1.1906 | 0 | 0 | -4.3791 | -401.5974 | -77.9355 | 109.1512 | -36.8185 | -82.4686 | 12.7832 | 111.6989
6000000 | 37699111.8431 | 40.3674 | -16011.9153 | -50760.5312 | 94.5225 | 60.448 | 19.003 | 0 | 79.0556 | 0 | -130.8582 | 31.1847 | 42.5759 | 9.2684 | 0 | 0 | -105.604 | -1.8764 | 1.5698 | 1.4584 | 0 | 1.5707 | 0 | 2.9076 | 1.2196 | 0 | 0 | -4.4068 | -405.4549 | -80.1757 | 107.5619 | -37.5523 | -83.0781 | 12.124 | 110.0383
6500000 | 40840704.4967 | 40.3674 | -18791.9353 | -64840.4884 | 96.5872 | 61.1433 | 19.6901 | 0 | 79.7508 | 0 | -153.7503 | 33.7834 | 43.9411 | 9.887 | 0 | 0 | -108.9653 | -1.8529 | 1.5699 | 1.467 | 0 | 1.5707 | 0 | 2.9253 | 1.2447 | 0 | 0 | -4.4303 | -408.7522 | -82.2404 | 106.2164 | -38.2304 | -83.5981 | 11.5055 | 108.6048
7000000 | 43982297.1503 | 40.3674 | -21794.3569 | -81284.4247 | 98.5017 | 61.787 | 20.3274 | 0 | 80.3945 | 0 | -178.4737 | 36.3822 | 45.2083 | 10.4688 | 0 | 0 | -112.0916 | -1.8328 | 1.57 | 1.4743 | 0 | 1.5707 | 0 | 2.9405 | 1.2665 | 0 | 0 | -4.4504 | -411.6017 | -84.1549 | 105.0626 | -38.8603 | -84.0468 | 10.9236 | 107.3563
7500000 | 47123889.8038 | 40.3674 | -25019.1801 | -100274.1847 | 100.2861 | 62.3862 | 20.9214 | 0 | 80.9938 | 0 | -205.0285 | 38.9809 | 46.3905 | 11.0175 | 0 | 0 | -115.0128 | -1.8153 | 1.57 | 1.4807 | 0 | 1.5707 | 0 | 2.9537 | 1.2857 | 0 | 0 | -4.4679 | -414.0877 | -85.9393 | 104.0624 | -39.4484 | -84.4378 | 10.3749 | 106.2602
8000000 | 50265482.4574 | 40.3674 | -28466.4049 | -121991.6129 | 101.9569 | 62.9468 | 21.4778 | 0 | 81.5544 | 0 | -233.4146 | 41.5796 | 47.4982 | 11.5363 | 0 | 0 | -117.7538 | -1.8 | 1.5701 | 1.4863 | 0 | 1.5707 | 0 | 2.9653 | 1.3026 | 0 | 0 | -4.4831 | -416.2749 | -87.6101 | 103.1871 | -39.9999 | -84.7814 | 9.8561 | 105.2909
8500000 | 53407075.111 | 40.3674 | -32136.0314 | -146618.5538 | 103.5276 | 63.4734 | 22.0008 | 0 | 82.081 | 0 | -263.6321 | 44.1783 | 48.5402 | 12.0279 | 0 | 0 | -120.3351 | -1.7866 | 1.5701 | 1.4913 | 0 | 1.5707 | 0 | 2.9756 | 1.3177 | 0 | 0 | -4.4966 | -418.2136 | -89.1808 | 102.4146 | -40.5188 | -85.0857 | 9.3645 | 104.4279
9000000 | 56548667.7646 | 40.3674 | -36028.0594 | -174336.852 | 105.0094 | 63.9699 | 22.4943 | 0 | 82.5774 | 0 | -295.681 | 46.7771 | 49.5238 | 12.4949 | 0 | 0 | -122.774 | -1.7746 | 1.5702 | 1.4957 | 0 | 1.5707 | 0 | 2.9847 | 1.3312 | 0 | 0 | -4.5086 | -419.9436 | -90.6626 | 101.7278 | -41.0089 | -85.357 | 8.8976 | 103.6552
9500000 | 59690260.4182 | 40.3674 | -40142.489 | -205328.352 | 106.4119 | 64.4395 | 22.9614 | 0 | 83.0471 | 0 | -329.5613 | 49.3758 | 50.4551 | 12.9394 | 0 | 0 | -125.0851 | -1.7639 | 1.5702 | 1.4996 | 0 | 1.5707 | 0 | 2.9929 | 1.3434 | 0 | 0 | -4.5193 | -421.4964 | -92.0651 | 101.1133 | -41.4731 | -85.6003 | 8.4531 | 102.9594
10000000 | 62831853.0718 | 40.3674 | -44479.3202 | -239774.8984 | 107.743 | 64.885 | 23.4048 | 0 | 83.4926 | 0 | -365.2729 | 51.9745 | 51.3394 | 13.3633 | 0 | 0 | -127.2811 | -1.7542 | 1.5702 | 1.5032 | 0 | 1.5707 | 0 | 3.0003 | 1.3544 | 0 | 0 | -4.529 | -422.8979 | -93.3962 | 100.5601 | -41.914 | -85.8197 | 8.0291 | 102.3298
********************************************************************
Intermediate calcs
*********************************************************************
F1 | 45000
F2 | 50000
T1 | 0.049326
T2 | -0.90991
m | -0.00019185
Fx | 45257.1124
P1 | -106.5238
P2 | -107.9913
mp | -0.0002935
Px | -106.5993
PM | 73.4007

## FB_div (hidden)
2020-04-13
| ADJ | ADJ 1Vout
R1 | 400000 | 400000
R2 | 500000 | 500000
C1 | 9.4e-13 | 9.4e-13
C2 | 4.7e-13 | 4.7e-13
RFBT | 100000 | 0
RFBB | 25000 | 10000000000
CFFe | 0 | 0
RP | 20000 | 0
C1¦¦C2 | 3.1333e-13 | 3.1333e-13
| ADJ | ADJ 1Vout
A2 | 0 | 0
B2 | 9.2778e-14 | 8.836e-14
C2 | 8.272e-07 | 7.99e-07
T_CFFe | 0 | 0
Tz2 | 2.35e-07 | 2.35e-07
Rpara | 181000 | 181000
Cpara | 4e-13 | 4e-13
Tpara | 7.24e-08 | 7.24e-08

## Helper_calcs (hidden)
Vatche' | DONT TOUCH
Enter @ right
LMR33630 | DONT TOUCH
LMR33620
LMR33640
2100 | DONT TOUCH
400
1400
RNX | DONT TOUCH
DDA
Current rating | 3
High side Ilimit | 3.85
Low side Ilimit | 2.9
delta I | 0.92593
peak | 3.463
valley | 2.537
Gm | 4.05
mc | 3780000
Vin min | 3.8
Vin max op | 36
RHS | 0.16
RLS | 0.11
Ton min | 1.08e-07
Toff min | 8.5e-08
Ton max | 9e-06
Dmin | 0.2268
Dmax freq | 0.8215
Dmax drop | 0.99064
Vin max | 24.5768 | 24.5768
Vin min freq | 6.8938 | 6.8938
Vin min drop | 5.7423 | 5.7423
Inductance calc | 1.5432e-06
Min inductance | 6.6138e-07
Suggested inductance | 1.5432e-06

## Eamp (hidden)
gm | 0.0001
Reo | 1000000
RC | 133000
CC | 2.1e-10
Chf | 0
A0 | 100 | 40
Ae | 0
Be | 0.00023793
Tz | 2.793e-05
T0 | 0.00023793 | Approx dominant pole
THF | 0 | Approx HF pole

## cout_min_calc2 (hidden)
2020-04-17
Values in table are based on data sheet and assumed de-rate with lots of guessing
| 2 | 3 | 4
400 | 55 | 55 | 55
1000 |  |  | 45
1400 | 26 | 26
2100 | 26 | 26
| <=3.3V | >=5V
Vr | 3.3 | 5
Cr | 26
Cout:>5V | 26 | µF
Cout:<3.3V | 17.16 | µF
cout_min | 26 | µF
COUT_MIN | 26 | µF

## cout_calc2 (hidden)
2020-04-17
Values in table are based on data sheet and assumed de-rate with lots of guessing
| 2 | 3 | 4
400 | 72 | 72 | 72
1000 |  |  | 55
1400 | 36 | 36
2100 | 36 | 36
| <=3.3V | >=5V
Vr | 3.3 | 5
Cr | 36
Cout:>5V | 36 | µF
Cout:<3.3V | 23.76 | µF
COUT | 36 | µF

## Current_limit (hidden)
2020-05-29
Delta I' | 0.92593
K6 | 1944444.4444
I1 | 3.363
I2 | 3.375
I3 | 3.387
modeX | N
Flag mode | 0
Iout | Rload | a | b | c | vo3 | di3 | i3v |  |  | MODE | Iout' | Vout' | FSW
0.1 | 50 | 50 | -675.6 | 14553 | #NUM! | #NUM! | #NUM! | 0 | 0 | 0 | 0.1 | 5 | 2100000
0.2 | 25 | 25 | -375.6 | 7276.5 | #NUM! | #NUM! | #NUM! | 0 | 0 | 0 | 0.2 | 5 | 2100000
0.3 | 16.6667 | 16.6667 | -275.6 | 4851 | #NUM! | #NUM! | #NUM! | 0 | 0 | 0 | 0.3 | 5 | 2100000
0.4 | 12.5 | 12.5 | -225.6 | 3638.25 | #NUM! | #NUM! | #NUM! | 0 | 0 | 0 | 0.4 | 5 | 2100000
0.5 | 10 | 10 | -195.6 | 2910.6 | #NUM! | #NUM! | #NUM! | 0 | 0 | 0 | 0.5 | 5 | 2100000
0.6 | 8.3333 | 8.3333 | -175.6 | 2425.5 | #NUM! | #NUM! | #NUM! | 0 | 0 | 0 | 0.6 | 5 | 2100000
0.7 | 7.1429 | 7.1429 | -161.3143 | 2079 | #NUM! | #NUM! | #NUM! | 0 | 0 | 0 | 0.7 | 5 | 2100000
0.8 | 6.25 | 6.25 | -150.6 | 1819.125 | #NUM! | #NUM! | #NUM! | 0 | 0 | 0 | 0.8 | 5 | 2100000
0.9 | 5.5556 | 5.5556 | -142.2667 | 1617 | #NUM! | #NUM! | #NUM! | 0 | 0 | 0 | 0.9 | 5 | 2100000
0.91 | 5.4945 | 5.4945 | -141.5341 | 1599.2308 | #NUM! | #NUM! | #NUM! | 0 | 0 | 0 | 0.91 | 5 | 2100000
0.92 | 5.4348 | 5.4348 | -140.8174 | 1581.8478 | #NUM! | #NUM! | #NUM! | 0 | 0 | 0 | 0.92 | 5 | 2100000
0.93 | 5.3763 | 5.3763 | -140.1161 | 1564.8387 | #NUM! | #NUM! | #NUM! | 0 | 0 | 0 | 0.93 | 5 | 2100000
0.94 | 5.3191 | 5.3191 | -139.4298 | 1548.1915 | #NUM! | #NUM! | #NUM! | 0 | 0 | 0 | 0.94 | 5 | 2100000
0.95 | 5.2632 | 5.2632 | -138.7579 | 1531.8947 | #NUM! | #NUM! | #NUM! | 0 | 0 | 0 | 0.95 | 5 | 2100000
0.96 | 5.2083 | 5.2083 | -138.1 | 1515.9375 | #NUM! | #NUM! | #NUM! | 0 | 0 | 0 | 0.96 | 5 | 2100000
0.97 | 5.1546 | 5.1546 | -137.4557 | 1500.3093 | #NUM! | #NUM! | #NUM! | 0 | 0 | 0 | 0.97 | 5 | 2100000
0.98 | 5.102 | 5.102 | -136.8245 | 1485 | #NUM! | #NUM! | #NUM! | 0 | 0 | 0 | 0.98 | 5 | 2100000
0.99 | 5.0505 | 5.0505 | -136.2061 | 1470 | #NUM! | #NUM! | #NUM! | 0 | 0 | 0 | 0.99 | 5 | 2100000
1 | 5 | 5 | -135.6 | 1455.3 | #NUM! | #NUM! | #NUM! | 0 | 0 | 0 | 1 | 5 | 2100000
1.01 | 4.9505 | 4.9505 | -135.0059 | 1440.8911 | #NUM! | #NUM! | #NUM! | 0 | 0 | 0 | 1.01 | 5 | 2100000
1.02 | 4.902 | 4.902 | -134.4235 | 1426.7647 | #NUM! | #NUM! | #NUM! | 0 | 0 | 0 | 1.02 | 5 | 2100000
1.03 | 4.8544 | 4.8544 | -133.8524 | 1412.9126 | #NUM! | #NUM! | #NUM! | 0 | 0 | 0 | 1.03 | 5 | 2100000
1.04 | 4.8077 | 4.8077 | -133.2923 | 1399.3269 | #NUM! | #NUM! | #NUM! | 0 | 0 | 0 | 1.04 | 5 | 2100000
1.05 | 4.7619 | 4.7619 | -132.7429 | 1386 | #NUM! | #NUM! | #NUM! | 0 | 0 | 0 | 1.05 | 5 | 2100000
1.06 | 4.717 | 4.717 | -132.2038 | 1372.9245 | #NUM! | #NUM! | #NUM! | 0 | 0 | 0 | 1.06 | 5 | 2100000
1.07 | 4.6729 | 4.6729 | -131.6748 | 1360.0935 | #NUM! | #NUM! | #NUM! | 0 | 0 | 0 | 1.07 | 5 | 2100000
1.08 | 4.6296 | 4.6296 | -131.1556 | 1347.5 | #NUM! | #NUM! | #NUM! | 0 | 0 | 0 | 1.08 | 5 | 2100000
1.09 | 4.5872 | 4.5872 | -130.6459 | 1335.1376 | #NUM! | #NUM! | #NUM! | 0 | 0 | 0 | 1.09 | 5 | 2100000
1.1 | 4.5455 | 4.5455 | -130.1455 | 1323 | #NUM! | #NUM! | #NUM! | 0 | 0 | 0 | 1.1 | 5 | 2100000
1.11 | 4.5045 | 4.5045 | -129.6541 | 1311.0811 | #NUM! | #NUM! | #NUM! | 0 | 0 | 0 | 1.11 | 5 | 2100000
1.12 | 4.4643 | 4.4643 | -129.1714 | 1299.375 | #NUM! | #NUM! | #NUM! | 0 | 0 | 0 | 1.12 | 5 | 2100000
1.13 | 4.4248 | 4.4248 | -128.6973 | 1287.8761 | #NUM! | #NUM! | #NUM! | 0 | 0 | 0 | 1.13 | 5 | 2100000
1.14 | 4.386 | 4.386 | -128.2316 | 1276.5789 | #NUM! | #NUM! | #NUM! | 0 | 0 | 0 | 1.14 | 5 | 2100000
1.15 | 4.3478 | 4.3478 | -127.7739 | 1265.4783 | #NUM! | #NUM! | #NUM! | 0 | 0 | 0 | 1.15 | 5 | 2100000
1.16 | 4.3103 | 4.3103 | -127.3241 | 1254.569 | #NUM! | #NUM! | #NUM! | 0 | 0 | 0 | 1.16 | 5 | 2100000
1.17 | 4.2735 | 4.2735 | -126.8821 | 1243.8462 | #NUM! | #NUM! | #NUM! | 0 | 0 | 0 | 1.17 | 5 | 2100000
1.18 | 4.2373 | 4.2373 | -126.4475 | 1233.3051 | #NUM! | #NUM! | #NUM! | 0 | 0 | 0 | 1.18 | 5 | 2100000
1.19 | 4.2017 | 4.2017 | -126.0202 | 1222.9412 | #NUM! | #NUM! | #NUM! | 0 | 0 | 0 | 1.19 | 5 | 2100000
1.2 | 4.1667 | 4.1667 | -125.6 | 1212.75 | #NUM! | #NUM! | #NUM! | 0 | 0 | 0 | 1.2 | 5 | 2100000
1.21 | 4.1322 | 4.1322 | -125.1868 | 1202.7273 | #NUM! | #NUM! | #NUM! | 0 | 0 | 0 | 1.21 | 5 | 2100000
1.22 | 4.0984 | 4.0984 | -124.7803 | 1192.8689 | #NUM! | #NUM! | #NUM! | 0 | 0 | 0 | 1.22 | 5 | 2100000
1.23 | 4.065 | 4.065 | -124.3805 | 1183.1707 | #NUM! | #NUM! | #NUM! | 0 | 0 | 0 | 1.23 | 5 | 2100000
1.24 | 4.0323 | 4.0323 | -123.9871 | 1173.629 | #NUM! | #NUM! | #NUM! | 0 | 0 | 0 | 1.24 | 5 | 2100000
1.25 | 4 | 4 | -123.6 | 1164.24 | #NUM! | #NUM! | #NUM! | 0 | 0 | 0 | 1.25 | 5 | 2100000
1.26 | 3.9683 | 3.9683 | -123.219 | 1155 | #NUM! | #NUM! | #NUM! | 0 | 0 | 0 | 1.26 | 5 | 2100000
1.27 | 3.937 | 3.937 | -122.8441 | 1145.9055 | #NUM! | #NUM! | #NUM! | 0 | 0 | 0 | 1.27 | 5 | 2100000
1.28 | 3.9062 | 3.9062 | -122.475 | 1136.9531 | #NUM! | #NUM! | #NUM! | 0 | 0 | 0 | 1.28 | 5 | 2100000
1.29 | 3.876 | 3.876 | -122.1116 | 1128.1395 | #NUM! | #NUM! | #NUM! | 0 | 0 | 0 | 1.29 | 5 | 2100000
1.3 | 3.8462 | 3.8462 | -121.7538 | 1119.4615 | #NUM! | #NUM! | #NUM! | 0 | 0 | 0 | 1.3 | 5 | 2100000
1.31 | 3.8168 | 3.8168 | -121.4015 | 1110.916 | #NUM! | #NUM! | #NUM! | 0 | 0 | 0 | 1.31 | 5 | 2100000
1.32 | 3.7879 | 3.7879 | -121.0545 | 1102.5 | #NUM! | #NUM! | #NUM! | 0 | 0 | 0 | 1.32 | 5 | 2100000
1.33 | 3.7594 | 3.7594 | -120.7128 | 1094.2105 | #NUM! | #NUM! | #NUM! | 0 | 0 | 0 | 1.33 | 5 | 2100000
1.34 | 3.7313 | 3.7313 | -120.3761 | 1086.0448 | #NUM! | #NUM! | #NUM! | 0 | 0 | 0 | 1.34 | 5 | 2100000
1.35 | 3.7037 | 3.7037 | -120.0444 | 1078 | #NUM! | #NUM! | #NUM! | 0 | 0 | 0 | 1.35 | 5 | 2100000
1.36 | 3.6765 | 3.6765 | -119.7176 | 1070.0735 | #NUM! | #NUM! | #NUM! | 0 | 0 | 0 | 1.36 | 5 | 2100000
1.37 | 3.6496 | 3.6496 | -119.3956 | 1062.2628 | #NUM! | #NUM! | #NUM! | 0 | 0 | 0 | 1.37 | 5 | 2100000
1.38 | 3.6232 | 3.6232 | -119.0783 | 1054.5652 | #NUM! | #NUM! | #NUM! | 0 | 0 | 0 | 1.38 | 5 | 2100000
1.39 | 3.5971 | 3.5971 | -118.7655 | 1046.9784 | #NUM! | #NUM! | #NUM! | 0 | 0 | 0 | 1.39 | 5 | 2100000
1.4 | 3.5714 | 3.5714 | -118.4571 | 1039.5 | #NUM! | #NUM! | #NUM! | 0 | 0 | 0 | 1.4 | 5 | 2100000
1.41 | 3.5461 | 3.5461 | -118.1532 | 1032.1277 | #NUM! | #NUM! | #NUM! | 0 | 0 | 0 | 1.41 | 5 | 2100000
1.42 | 3.5211 | 3.5211 | -117.8535 | 1024.8592 | #NUM! | #NUM! | #NUM! | 0 | 0 | 0 | 1.42 | 5 | 2100000
1.43 | 3.4965 | 3.4965 | -117.558 | 1017.6923 | #NUM! | #NUM! | #NUM! | 0 | 0 | 0 | 1.43 | 5 | 2100000
1.44 | 3.4722 | 3.4722 | -117.2667 | 1010.625 | #NUM! | #NUM! | #NUM! | 0 | 0 | 0 | 1.44 | 5 | 2100000
1.45 | 3.4483 | 3.4483 | -116.9793 | 1003.6552 | #NUM! | #NUM! | #NUM! | 0 | 0 | 0 | 1.45 | 5 | 2100000
1.46 | 3.4247 | 3.4247 | -116.6959 | 996.7808 | #NUM! | #NUM! | #NUM! | 0 | 0 | 0 | 1.46 | 5 | 2100000
1.47 | 3.4014 | 3.4014 | -116.4163 | 990 | 15.771 | -1.5733 | 5.4233 | 0 | 0 | 0 | 1.47 | 5 | 2100000
1.48 | 3.3784 | 3.3784 | -116.1405 | 983.3108 | 15.0924 | -1.2347 | 5.0847 | 0 | 0 | 0 | 1.48 | 5 | 2100000
1.49 | 3.3557 | 3.3557 | -115.8685 | 976.7114 | 14.6187 | -1.0128 | 4.8628 | 0 | 0 | 0 | 1.49 | 5 | 2100000
1.5 | 3.3333 | 3.3333 | -115.6 | 970.2 | 14.2391 | -0.84346 | 4.6935 | 0 | 0 | 0 | 1.5 | 5 | 2100000
1.51 | 3.3113 | 3.3113 | -115.3351 | 963.7748 | 13.9166 | -0.70562 | 4.5556 | 0 | 0 | 0 | 1.51 | 5 | 2100000
1.52 | 3.2895 | 3.2895 | -115.0737 | 957.4342 | 13.6335 | -0.58915 | 4.4392 | 0 | 0 | 0 | 1.52 | 5 | 2100000
1.53 | 3.268 | 3.268 | -114.8157 | 951.1765 | 13.3796 | -0.48833 | 4.3383 | 0 | 0 | 0 | 1.53 | 5 | 2100000
1.54 | 3.2468 | 3.2468 | -114.561 | 945 | 13.1486 | -0.39953 | 4.2495 | 0 | 0 | 0 | 1.54 | 5 | 2100000
1.55 | 3.2258 | 3.2258 | -114.3097 | 938.9032 | 12.936 | -0.32032 | 4.1703 | 0 | 0 | 0 | 1.55 | 5 | 2100000
1.56 | 3.2051 | 3.2051 | -114.0615 | 932.8846 | 12.7387 | -0.24894 | 4.0989 | 0 | 0 | 0 | 1.56 | 5 | 2100000
1.57 | 3.1847 | 3.1847 | -113.8166 | 926.9427 | 12.5543 | -0.18409 | 4.0341 | 0 | 0 | 0 | 1.57 | 5 | 2100000
1.58 | 3.1646 | 3.1646 | -113.5747 | 921.0759 | 12.381 | -0.12479 | 3.9748 | 0 | 0 | 0 | 1.58 | 5 | 2100000
1.59 | 3.1447 | 3.1447 | -113.3358 | 915.283 | 12.2174 | -0.070266 | 3.9203 | 0 | 0 | 0 | 1.59 | 5 | 2100000
1.6 | 3.125 | 3.125 | -113.1 | 909.5625 | 12.0623 | -0.019889 | 3.8699 | 0 | 0 | 0 | 1.6 | 5 | 2100000
1.61 | 3.1056 | 3.1056 | -112.8671 | 903.913 | 11.9148 | 0.026843 | 3.8232 | 0 | 0 | 0 | 1.61 | 5 | 2100000
1.62 | 3.0864 | 3.0864 | -112.637 | 898.3333 | 11.7742 | 0.070347 | 3.7797 | 0 | 0 | 0 | 1.62 | 5 | 2100000
1.63 | 3.0675 | 3.0675 | -112.4098 | 892.8221 | 11.6396 | 0.11097 | 3.739 | 0 | 0 | 0 | 1.63 | 5 | 2100000
1.64 | 3.0488 | 3.0488 | -112.1854 | 887.378 | 11.5106 | 0.14901 | 3.701 | 0 | 0 | 0 | 1.64 | 5 | 2100000
1.65 | 3.0303 | 3.0303 | -111.9636 | 882 | 11.3868 | 0.18472 | 3.6653 | 0 | 0 | 0 | 1.65 | 5 | 2100000
1.66 | 3.012 | 3.012 | -111.7446 | 876.6867 | 11.2676 | 0.21832 | 3.6317 | 0 | 0 | 0 | 1.66 | 5 | 2100000
1.67 | 2.994 | 2.994 | -111.5281 | 871.4371 | 11.1527 | 0.24999 | 3.6 | 0 | 0 | 0 | 1.67 | 5 | 2100000
1.68 | 2.9762 | 2.9762 | -111.3143 | 866.25 | 11.0418 | 0.27989 | 3.5701 | 0 | 0 | 0 | 1.68 | 5 | 2100000
1.69 | 2.9586 | 2.9586 | -111.103 | 861.1243 | 10.9346 | 0.30818 | 3.5418 | 0 | 0 | 0 | 1.69 | 5 | 2100000
1.7 | 2.9412 | 2.9412 | -110.8941 | 856.0588 | 10.8309 | 0.33498 | 3.515 | 0 | 0 | 0 | 1.7 | 5 | 2100000
1.71 | 2.924 | 2.924 | -110.6877 | 851.0526 | 10.7304 | 0.3604 | 3.4896 | 0 | 0 | 0 | 1.71 | 5 | 2100000
1.72 | 2.907 | 2.907 | -110.4837 | 846.1047 | 10.6329 | 0.38455 | 3.4654 | 0 | 0 | 0 | 1.72 | 5 | 2100000
1.73 | 2.8902 | 2.8902 | -110.2821 | 841.2139 | 10.5383 | 0.40752 | 3.4425 | 0 | 0 | 0 | 1.73 | 5 | 2100000
1.74 | 2.8736 | 2.8736 | -110.0828 | 836.3793 | 10.4463 | 0.42938 | 3.4206 | 0 | 0 | 0 | 1.74 | 5 | 2100000
1.75 | 2.8571 | 2.8571 | -109.8857 | 831.6 | 10.3568 | 0.45021 | 3.3998 | 0 | 0 | 0 | 1.75 | 5 | 2100000
1.76 | 2.8409 | 2.8409 | -109.6909 | 826.875 | 10.2698 | 0.47008 | 3.3799 | 0 | 0 | 0 | 1.76 | 5 | 2100000
1.77 | 2.8249 | 2.8249 | -109.4983 | 822.2034 | 10.185 | 0.48905 | 3.3609 | 0 | 0 | 0 | 1.77 | 5 | 2100000
1.78 | 2.809 | 2.809 | -109.3079 | 817.5843 | 10.1023 | 0.50718 | 3.3428 | 0 | 0 | 0 | 1.78 | 5 | 2100000
1.79 | 2.7933 | 2.7933 | -109.1196 | 813.0168 | 10.0216 | 0.52451 | 3.3255 | 0 | 0 | 0 | 1.79 | 5 | 2100000
1.8 | 2.7778 | 2.7778 | -108.9333 | 808.5 | 9.9429 | 0.54109 | 3.3089 | 0 | 0 | 0 | 1.8 | 5 | 2100000
1.81 | 2.7624 | 2.7624 | -108.7492 | 804.0331 | 9.8661 | 0.55697 | 3.293 | 0 | 0 | 0 | 1.81 | 5 | 2100000
1.82 | 2.7473 | 2.7473 | -108.567 | 799.6154 | 9.791 | 0.57219 | 3.2778 | 0 | 0 | 0 | 1.82 | 5 | 2100000
1.83 | 2.7322 | 2.7322 | -108.3869 | 795.2459 | 9.7175 | 0.58677 | 3.2632 | 0 | 0 | 0 | 1.83 | 5 | 2100000
1.84 | 2.7174 | 2.7174 | -108.2087 | 790.9239 | 9.6457 | 0.60076 | 3.2492 | 0 | 0 | 0 | 1.84 | 5 | 2100000
1.85 | 2.7027 | 2.7027 | -108.0324 | 786.6486 | 9.5754 | 0.61419 | 3.2358 | 0 | 0 | 0 | 1.85 | 5 | 2100000
1.86 | 2.6882 | 2.6882 | -107.8581 | 782.4194 | 9.5066 | 0.62708 | 3.2229 | 0 | 0 | 0 | 1.86 | 5 | 2100000
1.87 | 2.6738 | 2.6738 | -107.6856 | 778.2353 | 9.4392 | 0.63947 | 3.2105 | 0 | 0 | 0 | 1.87 | 5 | 2100000
1.88 | 2.6596 | 2.6596 | -107.5149 | 774.0957 | 9.3732 | 0.65137 | 3.1986 | 0 | 0 | 0 | 1.88 | 5 | 2100000
1.89 | 2.6455 | 2.6455 | -107.346 | 770 | 9.3085 | 0.66281 | 3.1872 | 0 | 0 | 0 | 1.89 | 5 | 2100000
1.9 | 2.6316 | 2.6316 | -107.1789 | 765.9474 | 9.245 | 0.67381 | 3.1762 | 0 | 0 | 0 | 1.9 | 5 | 2100000
1.91 | 2.6178 | 2.6178 | -107.0136 | 761.9372 | 9.1827 | 0.6844 | 3.1656 | 0 | 0 | 0 | 1.91 | 5 | 2100000
1.92 | 2.6042 | 2.6042 | -106.85 | 757.9687 | 9.1216 | 0.69459 | 3.1554 | 0 | 0 | 0 | 1.92 | 5 | 2100000
1.93 | 2.5907 | 2.5907 | -106.6881 | 754.0415 | 9.0617 | 0.7044 | 3.1456 | 0 | 0 | 0 | 1.93 | 5 | 2100000
1.94 | 2.5773 | 2.5773 | -106.5278 | 750.1546 | 9.0028 | 0.71384 | 3.1362 | 0 | 0 | 0 | 1.94 | 5 | 2100000
1.95 | 2.5641 | 2.5641 | -106.3692 | 746.3077 | 8.9449 | 0.72294 | 3.1271 | 0 | 0 | 0 | 1.95 | 5 | 2100000
1.96 | 2.551 | 2.551 | -106.2122 | 742.5 | 8.8881 | 0.73171 | 3.1183 | 0 | 0 | 0 | 1.96 | 5 | 2100000
1.97 | 2.5381 | 2.5381 | -106.0569 | 738.731 | 8.8323 | 0.74016 | 3.1098 | 0 | 0 | 0 | 1.97 | 5 | 2100000
1.98 | 2.5253 | 2.5253 | -105.903 | 735 | 8.7774 | 0.74831 | 3.1017 | 0 | 0 | 0 | 1.98 | 5 | 2100000
1.99 | 2.5126 | 2.5126 | -105.7508 | 731.3065 | 8.7234 | 0.75616 | 3.0938 | 0 | 0 | 0 | 1.99 | 5 | 2100000
2 | 2.5 | 2.5 | -105.6 | 727.65 | 8.6703 | 0.76374 | 3.0863 | 0 | 0 | 0 | 2 | 5 | 2100000
2.01 | 2.4876 | 2.4876 | -105.4507 | 724.0299 | 8.6181 | 0.77105 | 3.079 | 0 | 0 | 0 | 2.01 | 5 | 2100000
2.02 | 2.4752 | 2.4752 | -105.303 | 720.4455 | 8.5667 | 0.77809 | 3.0719 | 0 | 0 | 0 | 2.02 | 5 | 2100000
2.03 | 2.4631 | 2.4631 | -105.1567 | 716.8966 | 8.5161 | 0.7849 | 3.0651 | 0 | 0 | 0 | 2.03 | 5 | 2100000
2.04 | 2.451 | 2.451 | -105.0118 | 713.3824 | 8.4664 | 0.79146 | 3.0585 | 0 | 0 | 0 | 2.04 | 5 | 2100000
2.05 | 2.439 | 2.439 | -104.8683 | 709.9024 | 8.4173 | 0.79779 | 3.0522 | 0 | 0 | 0 | 2.05 | 5 | 2100000
2.06 | 2.4272 | 2.4272 | -104.7262 | 706.4563 | 8.369 | 0.80391 | 3.0461 | 0 | 0 | 0 | 2.06 | 5 | 2100000
2.07 | 2.4155 | 2.4155 | -104.5855 | 703.0435 | 8.3215 | 0.80981 | 3.0402 | 0 | 0 | 0 | 2.07 | 5 | 2100000
2.08 | 2.4038 | 2.4038 | -104.4462 | 699.6635 | 8.2746 | 0.8155 | 3.0345 | 0 | 0 | 0 | 2.08 | 5 | 2100000
2.09 | 2.3923 | 2.3923 | -104.3081 | 696.3158 | 8.2285 | 0.821 | 3.029 | 0 | 0 | 0 | 2.09 | 5 | 2100000
2.1 | 2.381 | 2.381 | -104.1714 | 693 | 8.183 | 0.82631 | 3.0237 | 0 | 0 | 0 | 2.1 | 5 | 2100000
2.11 | 2.3697 | 2.3697 | -104.036 | 689.7156 | 8.1381 | 0.83144 | 3.0186 | 0 | 0 | 0 | 2.11 | 5 | 2100000
2.12 | 2.3585 | 2.3585 | -103.9019 | 686.4623 | 8.0939 | 0.83639 | 3.0136 | 0 | 0 | 0 | 2.12 | 5 | 2100000
2.13 | 2.3474 | 2.3474 | -103.769 | 683.2394 | 8.0503 | 0.84118 | 3.0088 | 0 | 0 | 0 | 2.13 | 5 | 2100000
2.14 | 2.3364 | 2.3364 | -103.6374 | 680.0467 | 8.0073 | 0.84579 | 3.0042 | 0 | 0 | 0 | 2.14 | 5 | 2100000
2.15 | 2.3256 | 2.3256 | -103.507 | 676.8837 | 7.9648 | 0.85025 | 2.9997 | 0 | 0 | 0 | 2.15 | 5 | 2100000
2.16 | 2.3148 | 2.3148 | -103.3778 | 673.75 | 7.923 | 0.85456 | 2.9954 | 0 | 0 | 0 | 2.16 | 5 | 2100000
2.17 | 2.3041 | 2.3041 | -103.2498 | 670.6452 | 7.8817 | 0.85871 | 2.9913 | 0 | 0 | 0 | 2.17 | 5 | 2100000
2.18 | 2.2936 | 2.2936 | -103.1229 | 667.5688 | 7.8409 | 0.86273 | 2.9873 | 0 | 0 | 0 | 2.18 | 5 | 2100000
2.19 | 2.2831 | 2.2831 | -102.9973 | 664.5205 | 7.8007 | 0.8666 | 2.9834 | 0 | 0 | 0 | 2.19 | 5 | 2100000
2.2 | 2.2727 | 2.2727 | -102.8727 | 661.5 | 7.761 | 0.87034 | 2.9797 | 0 | 0 | 0 | 2.2 | 5 | 2100000
2.21 | 2.2624 | 2.2624 | -102.7493 | 658.5068 | 7.7218 | 0.87396 | 2.976 | 0 | 0 | 0 | 2.21 | 5 | 2100000
2.22 | 2.2523 | 2.2523 | -102.627 | 655.5405 | 7.6831 | 0.87744 | 2.9726 | 0 | 0 | 0 | 2.22 | 5 | 2100000
2.23 | 2.2422 | 2.2422 | -102.5058 | 652.6009 | 7.6448 | 0.88081 | 2.9692 | 0 | 0 | 0 | 2.23 | 5 | 2100000
2.24 | 2.2321 | 2.2321 | -102.3857 | 649.6875 | 7.6071 | 0.88406 | 2.9659 | 0 | 0 | 0 | 2.24 | 5 | 2100000
2.25 | 2.2222 | 2.2222 | -102.2667 | 646.8 | 7.5698 | 0.88719 | 2.9628 | 0 | 0 | 0 | 2.25 | 5 | 2100000
2.26 | 2.2124 | 2.2124 | -102.1487 | 643.9381 | 7.5329 | 0.89021 | 2.9598 | 0 | 0 | 0 | 2.26 | 5 | 2100000
2.27 | 2.2026 | 2.2026 | -102.0317 | 641.1013 | 7.4966 | 0.89313 | 2.9569 | 0 | 0 | 0 | 2.27 | 5 | 2100000
2.28 | 2.193 | 2.193 | -101.9158 | 638.2895 | 7.4606 | 0.89594 | 2.9541 | 0 | 0 | 0 | 2.28 | 5 | 2100000
2.29 | 2.1834 | 2.1834 | -101.8009 | 635.5022 | 7.425 | 0.89866 | 2.9513 | 0 | 0 | 0 | 2.29 | 5 | 2100000
2.3 | 2.1739 | 2.1739 | -101.687 | 632.7391 | 7.3899 | 0.90127 | 2.9487 | 0 | 0 | 0 | 2.3 | 5 | 2100000
2.31 | 2.1645 | 2.1645 | -101.574 | 630 | 7.3552 | 0.90379 | 2.9462 | 0 | 0 | 0 | 2.31 | 5 | 2100000
2.32 | 2.1552 | 2.1552 | -101.4621 | 627.2845 | 7.3209 | 0.90622 | 2.9438 | 0 | 0 | 0 | 2.32 | 5 | 2100000
2.33 | 2.1459 | 2.1459 | -101.3511 | 624.5923 | 7.2869 | 0.90857 | 2.9414 | 0 | 0 | 0 | 2.33 | 5 | 2100000
2.34 | 2.1368 | 2.1368 | -101.241 | 621.9231 | 7.2534 | 0.91082 | 2.9392 | 0 | 0 | 0 | 2.34 | 5 | 2100000
2.35 | 2.1277 | 2.1277 | -101.1319 | 619.2766 | 7.2202 | 0.91299 | 2.937 | 0 | 0 | 0 | 2.35 | 5 | 2100000
2.36 | 2.1186 | 2.1186 | -101.0237 | 616.6525 | 7.1874 | 0.91508 | 2.9349 | 0 | 0 | 0 | 2.36 | 5 | 2100000
2.37 | 2.1097 | 2.1097 | -100.9165 | 614.0506 | 7.155 | 0.91709 | 2.9329 | 0 | 0 | 0 | 2.37 | 5 | 2100000
2.38 | 2.1008 | 2.1008 | -100.8101 | 611.4706 | 7.1229 | 0.91903 | 2.931 | 0 | 0 | 0 | 2.38 | 5 | 2100000
2.39 | 2.0921 | 2.0921 | -100.7046 | 608.9121 | 7.0911 | 0.92088 | 2.9291 | 0 | 0 | 0 | 2.39 | 5 | 2100000
2.4 | 2.0833 | 2.0833 | -100.6 | 606.375 | 7.0597 | 0.92267 | 2.9273 | 0 | 0 | 0 | 2.4 | 5 | 2100000
2.41 | 2.0747 | 2.0747 | -100.4963 | 603.8589 | 7.0286 | 0.92439 | 2.9256 | 0 | 0 | 0 | 2.41 | 5 | 2100000
2.42 | 2.0661 | 2.0661 | -100.3934 | 601.3636 | 6.9979 | 0.92604 | 2.924 | 0 | 0 | 0 | 2.42 | 5 | 2100000
2.43 | 2.0576 | 2.0576 | -100.2914 | 598.8889 | 6.9675 | 0.92762 | 2.9224 | 0 | 0 | 0 | 2.43 | 5 | 2100000
2.44 | 2.0492 | 2.0492 | -100.1902 | 596.4344 | 6.9374 | 0.92914 | 2.9209 | 0 | 0 | 0 | 2.44 | 5 | 2100000
2.45 | 2.0408 | 2.0408 | -100.0898 | 594 | 6.9076 | 0.93059 | 2.9194 | 0 | 0 | 0 | 2.45 | 5 | 2100000
2.46 | 2.0325 | 2.0325 | -99.9902 | 591.5854 | 6.8781 | 0.93198 | 2.918 | 0 | 0 | 0 | 2.46 | 5 | 2100000
2.47 | 2.0243 | 2.0243 | -99.8915 | 589.1903 | 6.8489 | 0.93332 | 2.9167 | 0 | 0 | 0 | 2.47 | 5 | 2100000
2.48 | 2.0161 | 2.0161 | -99.7935 | 586.8145 | 6.82 | 0.93459 | 2.9154 | 0 | 0 | 0 | 2.48 | 5 | 2100000
2.49 | 2.008 | 2.008 | -99.6964 | 584.4578 | 6.7914 | 0.93581 | 2.9142 | 0 | 0 | 0 | 2.49 | 5 | 2100000
2.5 | 2 | 2 | -99.6 | 582.12 | 6.763 | 0.93698 | 2.913 | 0 | 0 | 0 | 2.5 | 5 | 2100000
2.51 | 1.992 | 1.992 | -99.5044 | 579.8008 | 6.735 | 0.93809 | 2.9119 | 0 | 0 | 0 | 2.51 | 5 | 2100000
2.52 | 1.9841 | 1.9841 | -99.4095 | 577.5 | 6.7072 | 0.93915 | 2.9108 | 0 | 0 | 0 | 2.52 | 5 | 2100000
2.53 | 1.9763 | 1.9763 | -99.3154 | 575.2174 | 6.6797 | 0.94016 | 2.9098 | 0 | 0 | 0 | 2.53 | 5 | 2100000
2.54 | 1.9685 | 1.9685 | -99.222 | 572.9528 | 6.6524 | 0.94112 | 2.9089 | 0 | 0 | 0 | 2.54 | 5 | 2100000
2.55 | 1.9608 | 1.9608 | -99.1294 | 570.7059 | 6.6255 | 0.94203 | 2.908 | 0 | 0 | 0 | 2.55 | 5 | 2100000
2.56 | 1.9531 | 1.9531 | -99.0375 | 568.4766 | 6.5987 | 0.9429 | 2.9071 | 0 | 0 | 0 | 2.56 | 5 | 2100000
2.57 | 1.9455 | 1.9455 | -98.9463 | 566.2646 | 6.5723 | 0.94372 | 2.9063 | 0 | 0 | 0 | 2.57 | 5 | 2100000
2.58 | 1.938 | 1.938 | -98.8558 | 564.0698 | 6.546 | 0.94449 | 2.9055 | 0 | 0 | 0 | 2.58 | 5 | 2100000
2.59 | 1.9305 | 1.9305 | -98.766 | 561.8919 | 6.5201 | 0.94523 | 2.9048 | 0 | 0 | 0 | 2.59 | 5 | 2100000
2.6 | 1.9231 | 1.9231 | -98.6769 | 559.7308 | 6.4943 | 0.94592 | 2.9041 | 0 | 0 | 0 | 2.6 | 5 | 2100000
2.61 | 1.9157 | 1.9157 | -98.5885 | 557.5862 | 6.4688 | 0.94657 | 2.9034 | 0 | 0 | 0 | 2.61 | 5 | 2100000
2.62 | 1.9084 | 1.9084 | -98.5008 | 555.458 | 6.4435 | 0.94718 | 2.9028 | 0 | 0 | 0 | 2.62 | 5 | 2100000
2.63 | 1.9011 | 1.9011 | -98.4137 | 553.346 | 6.4185 | 0.94775 | 2.9023 | 0 | 0 | 0 | 2.63 | 5 | 2100000
2.64 | 1.8939 | 1.8939 | -98.3273 | 551.25 | 6.3937 | 0.94828 | 2.9017 | 0 | 0 | 0 | 2.64 | 5 | 2100000
2.65 | 1.8868 | 1.8868 | -98.2415 | 549.1698 | 6.3691 | 0.94878 | 2.9012 | 0 | 0 | 0 | 2.65 | 5 | 2100000
2.66 | 1.8797 | 1.8797 | -98.1564 | 547.1053 | 6.3447 | 0.94924 | 2.9008 | 0 | 0 | 0 | 2.66 | 5 | 2100000
2.67 | 1.8727 | 1.8727 | -98.0719 | 545.0562 | 6.3205 | 0.94966 | 2.9003 | 0 | 0 | 0 | 2.67 | 5 | 2100000
2.68 | 1.8657 | 1.8657 | -97.9881 | 543.0224 | 6.2966 | 0.95005 | 2.8999 | 0 | 0 | 0 | 2.68 | 5 | 2100000
2.69 | 1.8587 | 1.8587 | -97.9048 | 541.0037 | 6.2729 | 0.95041 | 2.8996 | 0 | 0 | 0 | 2.69 | 5 | 2100000
2.7 | 1.8519 | 1.8519 | -97.8222 | 539 | 6.2493 | 0.95074 | 2.8993 | 0 | 0 | 0 | 2.7 | 5 | 2100000
2.71 | 1.845 | 1.845 | -97.7402 | 537.0111 | 6.226 | 0.95103 | 2.899 | 0 | 0 | 0 | 2.71 | 5 | 2100000
2.72 | 1.8382 | 1.8382 | -97.6588 | 535.0368 | 6.2029 | 0.95129 | 2.8987 | 0 | 0 | 0 | 2.72 | 5 | 2100000
2.73 | 1.8315 | 1.8315 | -97.578 | 533.0769 | 6.1799 | 0.95152 | 2.8985 | 0 | 0 | 0 | 2.73 | 5 | 2100000
2.74 | 1.8248 | 1.8248 | -97.4978 | 531.1314 | 6.1572 | 0.95173 | 2.8983 | 0 | 0 | 0 | 2.74 | 5 | 2100000
2.75 | 1.8182 | 1.8182 | -97.4182 | 529.2 | 6.1346 | 0.9519 | 2.8981 | 0 | 0 | 0 | 2.75 | 5 | 2100000
2.76 | 1.8116 | 1.8116 | -97.3391 | 527.2826 | 6.1123 | 0.95205 | 2.898 | 0 | 0 | 0 | 2.76 | 5 | 2100000
2.77 | 1.8051 | 1.8051 | -97.2606 | 525.3791 | 6.0901 | 0.95217 | 2.8978 | 0 | 0 | 0 | 2.77 | 5 | 2100000
2.78 | 1.7986 | 1.7986 | -97.1827 | 523.4892 | 6.0681 | 0.95226 | 2.8977 | 0 | 0 | 0 | 2.78 | 5 | 2100000
2.79 | 1.7921 | 1.7921 | -97.1054 | 521.6129 | 6.0463 | 0.95232 | 2.8977 | 0 | 0 | 0 | 2.79 | 5 | 2100000
2.8 | 1.7857 | 1.7857 | -97.0286 | 519.75 | 6.0247 | 0.95236 | 2.8976 | 0 | 0 | 0 | 2.8 | 5 | 2100000
2.81 | 1.7794 | 1.7794 | -96.9523 | 517.9004 | 6.0032 | 0.95238 | 2.8976 | 0 | 0 | 0 | 2.81 | 5 | 2100000
2.82 | 1.773 | 1.773 | -96.8766 | 516.0638 | 5.9819 | 0.95237 | 2.8976 | 0 | 0 | 0 | 2.82 | 5 | 2100000
2.83 | 1.7668 | 1.7668 | -96.8014 | 514.2403 | 5.9608 | 0.95234 | 2.8977 | 0 | 0 | 0 | 2.83 | 5 | 2100000
2.84 | 1.7606 | 1.7606 | -96.7268 | 512.4296 | 5.9399 | 0.95229 | 2.8977 | 0 | 0 | 0 | 2.84 | 5 | 2100000
2.85 | 1.7544 | 1.7544 | -96.6526 | 510.6316 | 5.9191 | 0.95221 | 2.8978 | 0 | 0 | 0 | 2.85 | 5 | 2100000
2.86 | 1.7483 | 1.7483 | -96.579 | 508.8462 | 5.8985 | 0.95211 | 2.8979 | 0 | 0 | 0 | 2.86 | 5 | 2100000
2.87 | 1.7422 | 1.7422 | -96.5059 | 507.0732 | 5.8781 | 0.95199 | 2.898 | 0 | 0 | 0 | 2.87 | 5 | 2100000
2.88 | 1.7361 | 1.7361 | -96.4333 | 505.3125 | 5.8578 | 0.95185 | 2.8982 | 0 | 0 | 0 | 2.88 | 5 | 2100000
2.89 | 1.7301 | 1.7301 | -96.3612 | 503.564 | 5.8376 | 0.95168 | 2.8983 | 0 | 0 | 0 | 2.89 | 5 | 2100000
2.9 | 1.7241 | 1.7241 | -96.2897 | 501.8276 | 5.8177 | 0.9515 | 2.8985 | 0 | 0 | 0 | 2.9 | 5 | 2100000
2.91 | 1.7182 | 1.7182 | -96.2186 | 500.1031 | 5.7979 | 0.9513 | 2.8987 | 0 | 0 | 0 | 2.91 | 5 | 2100000
2.92 | 1.7123 | 1.7123 | -96.1479 | 498.3904 | 5.7782 | 0.95108 | 2.8989 | 0 | 0 | 0 | 2.92 | 5 | 2100000
2.93 | 1.7065 | 1.7065 | -96.0778 | 496.6894 | 5.7587 | 0.95084 | 2.8992 | 0 | 0 | 0 | 2.93 | 5 | 2100000
2.94 | 1.7007 | 1.7007 | -96.0082 | 495 | 5.7393 | 0.95058 | 2.8994 | 0 | 0 | 0 | 2.94 | 5 | 2100000
2.95 | 1.6949 | 1.6949 | -95.939 | 493.322 | 5.7201 | 0.95031 | 2.8997 | 0 | 0 | 0 | 2.95 | 5 | 2100000
2.96 | 1.6892 | 1.6892 | -95.8703 | 491.6554 | 5.701 | 0.95002 | 2.9 | 0 | 0 | 0 | 2.96 | 5 | 2100000
2.97 | 1.6835 | 1.6835 | -95.802 | 490 | 5.6821 | 0.94971 | 2.9003 | 0 | 0 | 0 | 2.97 | 5 | 2100000
2.98 | 1.6779 | 1.6779 | -95.7342 | 488.3557 | 5.6633 | 0.94938 | 2.9006 | 0 | 0 | 0 | 2.98 | 5 | 2100000
2.99 | 1.6722 | 1.6722 | -95.6669 | 486.7224 | 5.6446 | 0.94904 | 2.901 | 0 | 0 | 0 | 2.99 | 5 | 2100000
3 | 1.6667 | 1.6667 | -95.6 | 485.1 | 5.6261 | 0.94868 | 2.9013 | 0 | 0 | 0 | 3 | 5 | 2100000
3.01 | 1.6611 | 1.6611 | -95.5336 | 483.4884 | 5.6077 | 0.94831 | 2.9017 | 0 | 0 | 0 | 3.01 | 5 | 2100000
3.02 | 1.6556 | 1.6556 | -95.4675 | 481.8874 | 5.5895 | 0.94792 | 2.9021 | 0 | 0 | 0 | 3.02 | 5 | 2100000
3.03 | 1.6502 | 1.6502 | -95.402 | 480.297 | 5.5714 | 0.94752 | 2.9025 | 0 | 0 | 0 | 3.03 | 5 | 2100000
3.04 | 1.6447 | 1.6447 | -95.3368 | 478.7171 | 5.5534 | 0.9471 | 2.9029 | 0 | 0 | 0 | 3.04 | 5 | 2100000
3.05 | 1.6393 | 1.6393 | -95.2721 | 477.1475 | 5.5355 | 0.94667 | 2.9033 | 0 | 0 | 0 | 3.05 | 5 | 2100000
3.06 | 1.634 | 1.634 | -95.2078 | 475.5882 | 5.5178 | 0.94623 | 2.9038 | 0 | 0 | 0 | 3.06 | 5 | 2100000
3.07 | 1.6287 | 1.6287 | -95.144 | 474.0391 | 5.5002 | 0.94577 | 2.9042 | 0 | 0 | 0 | 3.07 | 5 | 2100000
3.08 | 1.6234 | 1.6234 | -95.0805 | 472.5 | 5.4827 | 0.9453 | 2.9047 | 0 | 0 | 0 | 3.08 | 5 | 2100000
3.09 | 1.6181 | 1.6181 | -95.0175 | 470.9709 | 5.4654 | 0.94482 | 2.9052 | 0 | 0 | 0 | 3.09 | 5 | 2100000
3.1 | 1.6129 | 1.6129 | -94.9548 | 469.4516 | 5.4481 | 0.94432 | 2.9057 | 0 | 0 | 0 | 3.1 | 5 | 2100000
3.11 | 1.6077 | 1.6077 | -94.8926 | 467.9421 | 5.431 | 0.94382 | 2.9062 | 0 | 0 | 0 | 3.11 | 5 | 2100000
3.12 | 1.6026 | 1.6026 | -94.8308 | 466.4423 | 5.414 | 0.9433 | 2.9067 | 0 | 0 | 0 | 3.12 | 5 | 2100000
3.13 | 1.5974 | 1.5974 | -94.7693 | 464.9521 | 5.3972 | 0.94277 | 2.9072 | 0 | 0 | 0 | 3.13 | 5 | 2100000
3.14 | 1.5924 | 1.5924 | -94.7083 | 463.4713 | 5.3804 | 0.94222 | 2.9078 | 0 | 0 | 0 | 3.14 | 5 | 2100000
3.15 | 1.5873 | 1.5873 | -94.6476 | 462 | 5.3638 | 0.94167 | 2.9083 | 0 | 0 | 0 | 3.15 | 5 | 2100000
3.16 | 1.5823 | 1.5823 | -94.5873 | 460.538 | 5.3472 | 0.94111 | 2.9089 | 0 | 0 | 0 | 3.16 | 5 | 2100000
3.17 | 1.5773 | 1.5773 | -94.5274 | 459.0852 | 5.3308 | 0.94053 | 2.9095 | 0 | 0 | 0 | 3.17 | 5 | 2100000
3.18 | 1.5723 | 1.5723 | -94.4679 | 457.6415 | 5.3145 | 0.93995 | 2.9101 | 0 | 0 | 0 | 3.18 | 5 | 2100000
3.19 | 1.5674 | 1.5674 | -94.4088 | 456.2069 | 5.2983 | 0.93936 | 2.9106 | 0 | 0 | 0 | 3.19 | 5 | 2100000
3.2 | 1.5625 | 1.5625 | -94.35 | 454.7813 | 5.2822 | 0.93875 | 2.9112 | 0 | 0 | 0 | 3.2 | 5 | 2100000
3.21 | 1.5576 | 1.5576 | -94.2916 | 453.3645 | 5.2662 | 0.93814 | 2.9119 | 0 | 0 | 0 | 3.21 | 5 | 2100000
3.22 | 1.5528 | 1.5528 | -94.2335 | 451.9565 | 5.2504 | 0.93751 | 2.9125 | 0 | 0 | 0 | 3.22 | 5 | 2100000
3.23 | 1.548 | 1.548 | -94.1759 | 450.5573 | 5.2346 | 0.93688 | 2.9131 | 0 | 0 | 0 | 3.23 | 5 | 2100000
3.24 | 1.5432 | 1.5432 | -94.1185 | 449.1667 | 5.2189 | 0.93624 | 2.9138 | 0 | 0 | 0 | 3.24 | 5 | 2100000
3.25 | 1.5385 | 1.5385 | -94.0615 | 447.7846 | 5.2034 | 0.93559 | 2.9144 | 0 | 0 | 0 | 3.25 | 5 | 2100000
3.26 | 1.5337 | 1.5337 | -94.0049 | 446.411 | 5.1879 | 0.93494 | 2.9151 | 0 | 0 | 0 | 3.26 | 5 | 2100000
3.27 | 1.5291 | 1.5291 | -93.9486 | 445.0459 | 5.1726 | 0.93427 | 2.9157 | 0 | 0 | 0 | 3.27 | 5 | 2100000
3.28 | 1.5244 | 1.5244 | -93.8927 | 443.689 | 5.1573 | 0.9336 | 2.9164 | 0 | 0 | 0 | 3.28 | 5 | 2100000
3.29 | 1.5198 | 1.5198 | -93.8371 | 442.3404 | 5.1422 | 0.93291 | 2.9171 | 0 | 0 | 0 | 3.29 | 5 | 2100000
3.3 | 1.5152 | 1.5152 | -93.7818 | 441 | 5.1271 | 0.93222 | 2.9178 | 0 | 0 | 0 | 3.3 | 5 | 2100000
3.31 | 1.5106 | 1.5106 | -93.7269 | 439.6677 | 5.1121 | 0.93153 | 2.9185 | 0 | 0 | 0 | 3.31 | 5 | 2100000
3.32 | 1.506 | 1.506 | -93.6723 | 438.3434 | 5.0973 | 0.93082 | 2.9192 | 0 | 0 | 0 | 3.32 | 5 | 2100000
3.33 | 1.5015 | 1.5015 | -93.618 | 437.027 | 5.0825 | 0.93011 | 2.9199 | 0 | 0 | 0 | 3.33 | 5 | 2100000
3.34 | 1.497 | 1.497 | -93.5641 | 435.7186 | 5.0678 | 0.92939 | 2.9206 | 0 | 0 | 0 | 3.34 | 5 | 2100000
3.35 | 1.4925 | 1.4925 | -93.5104 | 434.4179 | 5.0532 | 0.92867 | 2.9213 | 0 | 0 | 0 | 3.35 | 5 | 2100000
3.36 | 1.4881 | 1.4881 | -93.4571 | 433.125 | 5.0387 | 0.92794 | 2.9221 | 0 | 0 | 0 | 3.36 | 5 | 2100000
3.37 | 1.4837 | 1.4837 | -93.4042 | 431.8398 | 5.0243 | 0.9272 | 2.9228 | 0 | 1 | 1 | 3.37 | 5 | 2068557.9196
3.38 | 1.4793 | 1.4793 | -93.3515 | 430.5621 | 5.01 | 0.92645 | 2.9235 | 0 | 2 | 2 | 3.375 | 4.9926 | 2045915.3446
3.39 | 1.4749 | 1.4749 | -93.2991 | 429.292 | 4.9958 | 0.9257 | 2.9243 | 23 | 2 | 2 | 3.375 | 4.9779 | 2044167.412
3.4 | 1.4706 | 1.4706 | -93.2471 | 428.0294 | 4.9817 | 0.92495 | 2.9251 | 23 | 2 | 2 | 3.375 | 4.9632 | 2042404.6166
3.41 | 1.4663 | 1.4663 | -93.1953 | 426.7742 | 4.9676 | 0.92418 | 2.9258 | 23 | 2 | 2 | 3.375 | 4.9487 | 2040627.3098
3.42 | 1.462 | 1.462 | -93.1439 | 425.5263 | 4.9536 | 0.92342 | 2.9266 | 23 | 2 | 2 | 3.375 | 4.9342 | 2038835.8361
3.43 | 1.4577 | 1.4577 | -93.0927 | 424.2857 | 4.9398 | 0.92264 | 2.9274 | 23 | 2 | 2 | 3.375 | 4.9198 | 2037030.5337
3.44 | 1.4535 | 1.4535 | -93.0419 | 423.0523 | 4.926 | 0.92186 | 2.9281 | 23 | 2 | 2 | 3.375 | 4.9055 | 2035211.7343
3.45 | 1.4493 | 1.4493 | -92.9913 | 421.8261 | 4.9123 | 0.92108 | 2.9289 | 23 | 2 | 2 | 3.375 | 4.8913 | 2033379.7632
3.46 | 1.4451 | 1.4451 | -92.941 | 420.6069 | 4.8986 | 0.92029 | 2.9297 | 23 | 2 | 2 | 3.375 | 4.8772 | 2031534.9397
3.47 | 1.4409 | 1.4409 | -92.8911 | 419.3948 | 4.8851 | 0.9195 | 2.9305 | 23 | 2 | 2 | 3.375 | 4.8631 | 2029677.577
3.48 | 1.4368 | 1.4368 | -92.8414 | 418.1897 | 4.8716 | 0.9187 | 2.9313 | 23 | 2 | 2 | 3.375 | 4.8491 | 2027807.9824
3.49 | 1.4327 | 1.4327 | -92.792 | 416.9914 | 4.8582 | 0.91789 | 2.9321 | 23 | 2 | 2 | 3.375 | 4.8352 | 2025926.4573
3.5 | 1.4286 | 1.4286 | -92.7429 | 415.8 | 4.8449 | 0.91709 | 2.9329 | 23 | 2 | 2 | 3.375 | 4.8214 | 2024033.2975
3.51 | 1.4245 | 1.4245 | -92.694 | 414.6154 | 4.8317 | 0.91627 | 2.9337 | 23 | 2 | 2 | 3.375 | 4.8077 | 2022128.7934
3.52 | 1.4205 | 1.4205 | -92.6455 | 413.4375 | 4.8186 | 0.91546 | 2.9345 | 23 | 2 | 2 | 3.375 | 4.794 | 2020213.2296
3.53 | 1.4164 | 1.4164 | -92.5972 | 412.2663 | 4.8055 | 0.91463 | 2.9354 | 23 | 2 | 2 | 3.375 | 4.7805 | 2018286.8856
3.54 | 1.4124 | 1.4124 | -92.5492 | 411.1017 | 4.7925 | 0.91381 | 2.9362 | 23 | 2 | 2 | 3.375 | 4.7669 | 2016350.0355
3.55 | 1.4085 | 1.4085 | -92.5014 | 409.9437 | 4.7796 | 0.91298 | 2.937 | 23 | 2 | 2 | 3.375 | 4.7535 | 2014402.9485
3.56 | 1.4045 | 1.4045 | -92.4539 | 408.7921 | 4.7668 | 0.91215 | 2.9379 | 23 | 2 | 2 | 3.375 | 4.7402 | 2012445.8883
3.57 | 1.4006 | 1.4006 | -92.4067 | 407.6471 | 4.754 | 0.91131 | 2.9387 | 23 | 2 | 2 | 3.375 | 4.7269 | 2010479.1142
3.58 | 1.3966 | 1.3966 | -92.3598 | 406.5084 | 4.7413 | 0.91047 | 2.9395 | 23 | 2 | 2 | 3.375 | 4.7137 | 2008502.8804
3.59 | 1.3928 | 1.3928 | -92.3131 | 405.376 | 4.7287 | 0.90962 | 2.9404 | 23 | 2 | 2 | 3.375 | 4.7006 | 2006517.4361
3.6 | 1.3889 | 1.3889 | -92.2667 | 404.25 | 4.7161 | 0.90877 | 2.9412 | 23 | 2 | 2 | 3.375 | 4.6875 | 2004523.0263
3.61 | 1.385 | 1.385 | -92.2205 | 403.1302 | 4.7037 | 0.90792 | 2.9421 | 23 | 2 | 2 | 3.375 | 4.6745 | 2002519.8912
3.62 | 1.3812 | 1.3812 | -92.1746 | 402.0166 | 4.6913 | 0.90707 | 2.9429 | 23 | 2 | 2 | 3.375 | 4.6616 | 2000508.2664
3.63 | 1.3774 | 1.3774 | -92.1289 | 400.9091 | 4.6789 | 0.90621 | 2.9438 | 23 | 2 | 2 | 3.375 | 4.6488 | 1998488.3834
3.64 | 1.3736 | 1.3736 | -92.0835 | 399.8077 | 4.6667 | 0.90535 | 2.9447 | 23 | 2 | 2 | 3.375 | 4.636 | 1996460.4691
3.65 | 1.3699 | 1.3699 | -92.0384 | 398.7123 | 4.6545 | 0.90448 | 2.9455 | 23 | 2 | 2 | 3.375 | 4.6233 | 1994424.7464
3.66 | 1.3661 | 1.3661 | -91.9934 | 397.623 | 4.6423 | 0.90362 | 2.9464 | 23 | 2 | 2 | 3.375 | 4.6107 | 1992381.434
3.67 | 1.3624 | 1.3624 | -91.9488 | 396.5395 | 4.6303 | 0.90275 | 2.9473 | 23 | 2 | 2 | 3.375 | 4.5981 | 1990330.7463
3.68 | 1.3587 | 1.3587 | -91.9043 | 395.462 | 4.6183 | 0.90188 | 2.9481 | 23 | 2 | 2 | 3.375 | 4.5856 | 1988272.8942
3.69 | 1.355 | 1.355 | -91.8602 | 394.3902 | 4.6064 | 0.901 | 2.949 | 23 | 2 | 2 | 3.375 | 4.5732 | 1986208.0842
3.7 | 1.3514 | 1.3514 | -91.8162 | 393.3243 | 4.5945 | 0.90012 | 2.9499 | 23 | 2 | 2 | 3.375 | 4.5608 | 1984136.5192
3.71 | 1.3477 | 1.3477 | -91.7725 | 392.2642 | 4.5827 | 0.89924 | 2.9508 | 23 | 2 | 2 | 3.375 | 4.5485 | 1982058.3983
3.72 | 1.3441 | 1.3441 | -91.729 | 391.2097 | 4.571 | 0.89836 | 2.9516 | 23 | 2 | 2 | 3.375 | 4.5363 | 1979973.917
3.73 | 1.3405 | 1.3405 | -91.6858 | 390.1609 | 4.5593 | 0.89747 | 2.9525 | 23 | 2 | 2 | 3.375 | 4.5241 | 1977883.267
3.74 | 1.3369 | 1.3369 | -91.6428 | 389.1176 | 4.5477 | 0.89659 | 2.9534 | 23 | 2 | 2 | 3.375 | 4.512 | 1975786.6366
3.75 | 1.3333 | 1.3333 | -91.6 | 388.08 | 4.5362 | 0.8957 | 2.9543 | 23 | 2 | 2 | 3.375 | 4.5 | 1973684.2105
3.76 | 1.3298 | 1.3298 | -91.5574 | 387.0479 | 4.5247 | 0.8948 | 2.9552 | 23 | 2 | 2 | 3.375 | 4.488 | 1971576.1702
3.77 | 1.3263 | 1.3263 | -91.5151 | 386.0212 | 4.5133 | 0.89391 | 2.9561 | 23 | 2 | 2 | 3.375 | 4.4761 | 1969462.6935
3.78 | 1.3228 | 1.3228 | -91.473 | 385 | 4.502 | 0.89301 | 2.957 | 23 | 2 | 2 | 3.375 | 4.4643 | 1967343.9551
3.79 | 1.3193 | 1.3193 | -91.4311 | 383.9842 | 4.4907 | 0.89212 | 2.9579 | 23 | 2 | 2 | 3.375 | 4.4525 | 1965220.1266
3.8 | 1.3158 | 1.3158 | -91.3895 | 382.9737 | 4.4795 | 0.89122 | 2.9588 | 23 | 2 | 2 | 3.375 | 4.4408 | 1963091.3763
3.81 | 1.3123 | 1.3123 | -91.348 | 381.9685 | 4.4683 | 0.89031 | 2.9597 | 23 | 2 | 2 | 3.375 | 4.4291 | 1960957.8693
3.82 | 1.3089 | 1.3089 | -91.3068 | 380.9686 | 4.4572 | 0.88941 | 2.9606 | 23 | 2 | 2 | 3.375 | 4.4175 | 1958819.7678
3.83 | 1.3055 | 1.3055 | -91.2658 | 379.9739 | 4.4461 | 0.88851 | 2.9615 | 23 | 2 | 2 | 3.375 | 4.406 | 1956677.2308
3.84 | 1.3021 | 1.3021 | -91.225 | 378.9844 | 4.4352 | 0.8876 | 2.9624 | 23 | 2 | 2 | 3.375 | 4.3945 | 1954530.4148
3.85 | 1.2987 | 1.2987 | -91.1844 | 378 | 4.4242 | 0.88669 | 2.9633 | 23 | 2 | 2 | 3.375 | 4.3831 | 1952379.4729
3.86 | 1.2953 | 1.2953 | -91.144 | 377.0207 | 4.4134 | 0.88578 | 2.9642 | 23 | 2 | 2 | 3.375 | 4.3718 | 1950224.5557
3.87 | 1.292 | 1.292 | -91.1039 | 376.0465 | 4.4025 | 0.88487 | 2.9651 | 23 | 2 | 2 | 3.375 | 4.3605 | 1948065.8108
3.88 | 1.2887 | 1.2887 | -91.0639 | 375.0773 | 4.3918 | 0.88396 | 2.966 | 23 | 2 | 2 | 3.375 | 4.3492 | 1945903.3834
3.89 | 1.2853 | 1.2853 | -91.0242 | 374.1131 | 4.3811 | 0.88304 | 2.967 | 23 | 2 | 2 | 3.375 | 4.338 | 1943737.4157
3.9 | 1.2821 | 1.2821 | -90.9846 | 373.1538 | 4.3704 | 0.88213 | 2.9679 | 23 | 2 | 2 | 3.375 | 4.3269 | 1941568.0473
3.91 | 1.2788 | 1.2788 | -90.9453 | 372.1995 | 4.3598 | 0.88121 | 2.9688 | 23 | 2 | 2 | 3.375 | 4.3159 | 1939395.4156
3.92 | 1.2755 | 1.2755 | -90.9061 | 371.25 | 4.3493 | 0.8803 | 2.9697 | 23 | 2 | 2 | 3.375 | 4.3048 | 1937219.6549
3.93 | 1.2723 | 1.2723 | -90.8672 | 370.3053 | 4.3388 | 0.87938 | 2.9706 | 23 | 2 | 2 | 3.375 | 4.2939 | 1935040.8975
3.94 | 1.269 | 1.269 | -90.8284 | 369.3655 | 4.3284 | 0.87846 | 2.9715 | 23 | 2 | 2 | 3.375 | 4.283 | 1932859.273
3.95 | 1.2658 | 1.2658 | -90.7899 | 368.4304 | 4.318 | 0.87754 | 2.9725 | 23 | 2 | 2 | 3.375 | 4.2722 | 1930674.9087
3.96 | 1.2626 | 1.2626 | -90.7515 | 367.5 | 4.3077 | 0.87662 | 2.9734 | 23 | 2 | 2 | 3.375 | 4.2614 | 1928487.9295
3.97 | 1.2594 | 1.2594 | -90.7134 | 366.5743 | 4.2974 | 0.87569 | 2.9743 | 23 | 2 | 2 | 3.375 | 4.2506 | 1926298.4581
3.98 | 1.2563 | 1.2563 | -90.6754 | 365.6533 | 4.2872 | 0.87477 | 2.9752 | 23 | 2 | 2 | 3.375 | 4.2399 | 1924106.6148
3.99 | 1.2531 | 1.2531 | -90.6376 | 364.7368 | 4.277 | 0.87385 | 2.9762 | 23 | 2 | 2 | 3.375 | 4.2293 | 1921912.5177
4 | 1.25 | 1.25 | -90.6 | 363.825 | 4.2669 | 0.87292 | 2.9771 | 23 | 2 | 2 | 3.375 | 4.2188 | 1919716.2829
4.01 | 1.2469 | 1.2469 | -90.5626 | 362.9177 | 4.2569 | 0.872 | 2.978 | 23 | 2 | 2 | 3.375 | 4.2082 | 1917518.0241
4.02 | 1.2438 | 1.2438 | -90.5254 | 362.0149 | 4.2468 | 0.87107 | 2.9789 | 23 | 2 | 2 | 3.375 | 4.1978 | 1915317.853
4.03 | 1.2407 | 1.2407 | -90.4883 | 361.1166 | 4.2369 | 0.87014 | 2.9799 | 23 | 2 | 2 | 3.375 | 4.1873 | 1913115.8793
4.04 | 1.2376 | 1.2376 | -90.4515 | 360.2228 | 4.227 | 0.86922 | 2.9808 | 23 | 2 | 2 | 3.375 | 4.177 | 1910912.2106
4.05 | 1.2346 | 1.2346 | -90.4148 | 359.3333 | 4.2171 | 0.86829 | 2.9817 | 23 | 2 | 2 | 3.375 | 4.1667 | 1908706.9526
4.06 | 1.2315 | 1.2315 | -90.3783 | 358.4483 | 4.2073 | 0.86736 | 2.9826 | 23 | 2 | 2 | 3.375 | 4.1564 | 1906500.2088
4.07 | 1.2285 | 1.2285 | -90.342 | 357.5676 | 4.1975 | 0.86643 | 2.9836 | 23 | 2 | 2 | 3.375 | 4.1462 | 1904292.0811
4.08 | 1.2255 | 1.2255 | -90.3059 | 356.6912 | 4.1878 | 0.8655 | 2.9845 | 23 | 2 | 2 | 3.375 | 4.136 | 1902082.6694
4.09 | 1.2225 | 1.2225 | -90.2699 | 355.8191 | 4.1781 | 0.86457 | 2.9854 | 23 | 2 | 2 | 3.375 | 4.1259 | 1899872.0715
4.1 | 1.2195 | 1.2195 | -90.2341 | 354.9512 | 4.1685 | 0.86364 | 2.9864 | 23 | 2 | 2 | 3.375 | 4.1159 | 1897660.3839
4.11 | 1.2165 | 1.2165 | -90.1985 | 354.0876 | 4.1589 | 0.86271 | 2.9873 | 23 | 2 | 2 | 3.375 | 4.1058 | 1895447.7007
4.12 | 1.2136 | 1.2136 | -90.1631 | 353.2282 | 4.1494 | 0.86178 | 2.9882 | 23 | 2 | 2 | 3.375 | 4.0959 | 1893234.1148
4.13 | 1.2107 | 1.2107 | -90.1278 | 352.3729 | 4.1399 | 0.86085 | 2.9892 | 23 | 2 | 2 | 3.375 | 4.086 | 1891019.717
4.14 | 1.2077 | 1.2077 | -90.0928 | 351.5217 | 4.1305 | 0.85992 | 2.9901 | 23 | 2 | 2 | 3.375 | 4.0761 | 1888804.5966
4.15 | 1.2048 | 1.2048 | -90.0578 | 350.6747 | 4.1211 | 0.85899 | 2.991 | 23 | 2 | 2 | 3.375 | 4.0663 | 1886588.8411
4.16 | 1.2019 | 1.2019 | -90.0231 | 349.8317 | 4.1117 | 0.85806 | 2.9919 | 23 | 2 | 2 | 3.375 | 4.0565 | 1884372.5365
4.17 | 1.199 | 1.199 | -89.9885 | 348.9928 | 4.1024 | 0.85712 | 2.9929 | 23 | 2 | 2 | 3.375 | 4.0468 | 1882155.7672
4.18 | 1.1962 | 1.1962 | -89.9541 | 348.1579 | 4.0932 | 0.85619 | 2.9938 | 23 | 2 | 2 | 3.375 | 4.0371 | 1879938.616
4.19 | 1.1933 | 1.1933 | -89.9198 | 347.327 | 4.084 | 0.85526 | 2.9947 | 23 | 2 | 2 | 3.375 | 4.0274 | 1877721.1639
4.2 | 1.1905 | 1.1905 | -89.8857 | 346.5 | 4.0748 | 0.85433 | 2.9957 | 23 | 2 | 2 | 3.375 | 4.0179 | 1875503.4909
4.21 | 1.1876 | 1.1876 | -89.8518 | 345.677 | 4.0657 | 0.8534 | 2.9966 | 23 | 2 | 2 | 3.375 | 4.0083 | 1873285.675
4.22 | 1.1848 | 1.1848 | -89.818 | 344.8578 | 4.0566 | 0.85247 | 2.9975 | 23 | 2 | 2 | 3.375 | 3.9988 | 1871067.793
4.23 | 1.182 | 1.182 | -89.7844 | 344.0426 | 4.0476 | 0.85153 | 2.9985 | 23 | 2 | 2 | 3.375 | 3.9894 | 1868849.9202
4.24 | 1.1792 | 1.1792 | -89.7509 | 343.2311 | 4.0386 | 0.8506 | 2.9994 | 23 | 2 | 2 | 3.375 | 3.98 | 1866632.1305
4.25 | 1.1765 | 1.1765 | -89.7176 | 342.4235 | 4.0296 | 0.84967 | 3.0003 | 23 | 2 | 2 | 3.375 | 3.9706 | 1864414.4964
4.26 | 1.1737 | 1.1737 | -89.6845 | 341.6197 | 4.0207 | 0.84874 | 3.0013 | 23 | 2 | 2 | 3.375 | 3.9613 | 1862197.0891
4.27 | 1.171 | 1.171 | -89.6515 | 340.8197 | 4.0118 | 0.84781 | 3.0022 | 23 | 2 | 2 | 3.375 | 3.952 | 1859979.9784
4.28 | 1.1682 | 1.1682 | -89.6187 | 340.0234 | 4.003 | 0.84688 | 3.0031 | 23 | 2 | 2 | 3.375 | 3.9428 | 1857763.2326
4.29 | 1.1655 | 1.1655 | -89.586 | 339.2308 | 3.9942 | 0.84595 | 3.0041 | 23 | 2 | 2 | 3.375 | 3.9336 | 1855546.919
4.3 | 1.1628 | 1.1628 | -89.5535 | 338.4419 | 3.9855 | 0.84502 | 3.005 | 23 | 2 | 2 | 3.375 | 3.9244 | 1853331.1036
4.31 | 1.1601 | 1.1601 | -89.5211 | 337.6566 | 3.9767 | 0.84409 | 3.0059 | 23 | 2 | 2 | 3.375 | 3.9153 | 1851115.8509
4.32 | 1.1574 | 1.1574 | -89.4889 | 336.875 | 3.9681 | 0.84316 | 3.0068 | 23 | 2 | 2 | 3.375 | 3.9063 | 1848901.2244
4.33 | 1.1547 | 1.1547 | -89.4568 | 336.097 | 3.9595 | 0.84223 | 3.0078 | 23 | 2 | 2 | 3.375 | 3.8972 | 1846687.2864
4.34 | 1.1521 | 1.1521 | -89.4249 | 335.3226 | 3.9509 | 0.8413 | 3.0087 | 23 | 2 | 2 | 3.375 | 3.8882 | 1844474.0978
4.35 | 1.1494 | 1.1494 | -89.3931 | 334.5517 | 3.9423 | 0.84037 | 3.0096 | 23 | 2 | 2 | 3.375 | 3.8793 | 1842261.7185
4.36 | 1.1468 | 1.1468 | -89.3615 | 333.7844 | 3.9338 | 0.83944 | 3.0106 | 23 | 2 | 2 | 3.375 | 3.8704 | 1840050.2073
4.37 | 1.1442 | 1.1442 | -89.33 | 333.0206 | 3.9253 | 0.83851 | 3.0115 | 23 | 2 | 2 | 3.375 | 3.8616 | 1837839.6218
4.38 | 1.1416 | 1.1416 | -89.2986 | 332.2603 | 3.9169 | 0.83758 | 3.0124 | 23 | 2 | 2 | 3.375 | 3.8527 | 1835630.0185
4.39 | 1.139 | 1.139 | -89.2674 | 331.5034 | 3.9085 | 0.83666 | 3.0133 | 23 | 2 | 2 | 3.375 | 3.844 | 1833421.4527
4.4 | 1.1364 | 1.1364 | -89.2364 | 330.75 | 3.9002 | 0.83573 | 3.0143 | 23 | 2 | 2 | 3.375 | 3.8352 | 1831213.9789
4.41 | 1.1338 | 1.1338 | -89.2054 | 330 | 3.8918 | 0.83481 | 3.0152 | 23 | 2 | 2 | 3.375 | 3.8265 | 1829007.6503
4.42 | 1.1312 | 1.1312 | -89.1747 | 329.2534 | 3.8836 | 0.83388 | 3.0161 | 23 | 2 | 2 | 3.375 | 3.8179 | 1826802.5192
4.43 | 1.1287 | 1.1287 | -89.144 | 328.5102 | 3.8753 | 0.83295 | 3.017 | 23 | 2 | 2 | 3.375 | 3.8093 | 1824598.6369
4.44 | 1.1261 | 1.1261 | -89.1135 | 327.7703 | 3.8671 | 0.83203 | 3.018 | 23 | 2 | 2 | 3.375 | 3.8007 | 1822396.0536
4.45 | 1.1236 | 1.1236 | -89.0831 | 327.0337 | 3.8589 | 0.83111 | 3.0189 | 23 | 2 | 2 | 3.375 | 3.7921 | 1820194.8186
4.46 | 1.1211 | 1.1211 | -89.0529 | 326.3004 | 3.8508 | 0.83018 | 3.0198 | 23 | 2 | 2 | 3.375 | 3.7836 | 1817994.9802
4.47 | 1.1186 | 1.1186 | -89.0228 | 325.5705 | 3.8427 | 0.82926 | 3.0207 | 23 | 2 | 2 | 3.375 | 3.7752 | 1815796.5857
4.48 | 1.1161 | 1.1161 | -88.9929 | 324.8438 | 3.8346 | 0.82834 | 3.0217 | 23 | 2 | 2 | 3.375 | 3.7667 | 1813599.6818
4.49 | 1.1136 | 1.1136 | -88.963 | 324.1203 | 3.8266 | 0.82742 | 3.0226 | 23 | 2 | 2 | 3.375 | 3.7584 | 1811404.3137
4.5 | 1.1111 | 1.1111 | -88.9333 | 323.4 | 3.8186 | 0.8265 | 3.0235 | 23 | 2 | 2 | 3.375 | 3.75 | 1809210.5263
4.51 | 1.1086 | 1.1086 | -88.9038 | 322.6829 | 3.8107 | 0.82558 | 3.0244 | 23 | 2 | 2 | 3.375 | 3.7417 | 1807018.3633
4.52 | 1.1062 | 1.1062 | -88.8743 | 321.969 | 3.8027 | 0.82466 | 3.0253 | 23 | 2 | 2 | 3.375 | 3.7334 | 1804827.8675
4.53 | 1.1038 | 1.1038 | -88.845 | 321.2583 | 3.7948 | 0.82374 | 3.0263 | 23 | 2 | 2 | 3.375 | 3.7252 | 1802639.0809
4.54 | 1.1013 | 1.1013 | -88.8159 | 320.5507 | 3.787 | 0.82282 | 3.0272 | 23 | 2 | 2 | 3.375 | 3.717 | 1800452.0449
4.55 | 1.0989 | 1.0989 | -88.7868 | 319.8462 | 3.7792 | 0.8219 | 3.0281 | 23 | 2 | 2 | 3.375 | 3.7088 | 1798266.7997
4.56 | 1.0965 | 1.0965 | -88.7579 | 319.1447 | 3.7714 | 0.82099 | 3.029 | 23 | 2 | 2 | 3.375 | 3.7007 | 1796083.385
4.57 | 1.0941 | 1.0941 | -88.7291 | 318.4464 | 3.7636 | 0.82007 | 3.0299 | 23 | 2 | 2 | 3.375 | 3.6926 | 1793901.8394
4.58 | 1.0917 | 1.0917 | -88.7004 | 317.7511 | 3.7559 | 0.81916 | 3.0308 | 23 | 2 | 2 | 3.375 | 3.6845 | 1791722.2011
4.59 | 1.0893 | 1.0893 | -88.6719 | 317.0588 | 3.7482 | 0.81824 | 3.0318 | 23 | 2 | 2 | 3.375 | 3.6765 | 1789544.5072
4.6 | 1.087 | 1.087 | -88.6435 | 316.3696 | 3.7406 | 0.81733 | 3.0327 | 23 | 2 | 2 | 3.375 | 3.6685 | 1787368.7941
4.61 | 1.0846 | 1.0846 | -88.6152 | 315.6833 | 3.733 | 0.81642 | 3.0336 | 23 | 2 | 2 | 3.375 | 3.6605 | 1785195.0977
4.62 | 1.0823 | 1.0823 | -88.587 | 315 | 3.7254 | 0.8155 | 3.0345 | 23 | 2 | 2 | 3.375 | 3.6526 | 1783023.453
4.63 | 1.0799 | 1.0799 | -88.559 | 314.3197 | 3.7178 | 0.81459 | 3.0354 | 23 | 2 | 2 | 3.375 | 3.6447 | 1780853.8941
4.64 | 1.0776 | 1.0776 | -88.531 | 313.6422 | 3.7103 | 0.81368 | 3.0363 | 23 | 2 | 2 | 3.375 | 3.6369 | 1778686.4547
4.65 | 1.0753 | 1.0753 | -88.5032 | 312.9677 | 3.7028 | 0.81278 | 3.0372 | 23 | 2 | 2 | 3.375 | 3.629 | 1776521.1676
4.66 | 1.073 | 1.073 | -88.4755 | 312.2961 | 3.6954 | 0.81187 | 3.0381 | 23 | 2 | 2 | 3.375 | 3.6212 | 1774358.0652
4.67 | 1.0707 | 1.0707 | -88.448 | 311.6274 | 3.6879 | 0.81096 | 3.039 | 23 | 2 | 2 | 3.375 | 3.6135 | 1772197.1788
4.68 | 1.0684 | 1.0684 | -88.4205 | 310.9615 | 3.6805 | 0.81005 | 3.0399 | 23 | 2 | 2 | 3.375 | 3.6058 | 1770038.5394
4.69 | 1.0661 | 1.0661 | -88.3932 | 310.2985 | 3.6732 | 0.80915 | 3.0409 | 23 | 2 | 2 | 3.375 | 3.5981 | 1767882.1772
4.7 | 1.0638 | 1.0638 | -88.366 | 309.6383 | 3.6658 | 0.80824 | 3.0418 | 23 | 2 | 2 | 3.375 | 3.5904 | 1765728.1218
4.71 | 1.0616 | 1.0616 | -88.3389 | 308.9809 | 3.6585 | 0.80734 | 3.0427 | 23 | 2 | 2 | 3.375 | 3.5828 | 1763576.4022
4.72 | 1.0593 | 1.0593 | -88.3119 | 308.3263 | 3.6513 | 0.80644 | 3.0436 | 23 | 2 | 2 | 3.375 | 3.5752 | 1761427.0466
4.73 | 1.0571 | 1.0571 | -88.285 | 307.6744 | 3.644 | 0.80554 | 3.0445 | 23 | 2 | 2 | 3.375 | 3.5677 | 1759280.083
4.74 | 1.0549 | 1.0549 | -88.2582 | 307.0253 | 3.6368 | 0.80464 | 3.0454 | 23 | 2 | 2 | 3.375 | 3.5601 | 1757135.5383
4.75 | 1.0526 | 1.0526 | -88.2316 | 306.3789 | 3.6296 | 0.80374 | 3.0463 | 23 | 2 | 2 | 3.375 | 3.5526 | 1754993.4393
4.76 | 1.0504 | 1.0504 | -88.205 | 305.7353 | 3.6225 | 0.80284 | 3.0472 | 23 | 2 | 2 | 3.375 | 3.5452 | 1752853.8118
4.77 | 1.0482 | 1.0482 | -88.1786 | 305.0943 | 3.6153 | 0.80194 | 3.0481 | 23 | 2 | 2 | 3.375 | 3.5377 | 1750716.6813
4.78 | 1.046 | 1.046 | -88.1523 | 304.4561 | 3.6082 | 0.80104 | 3.049 | 23 | 2 | 2 | 3.375 | 3.5303 | 1748582.0728
4.79 | 1.0438 | 1.0438 | -88.1261 | 303.8205 | 3.6012 | 0.80015 | 3.0499 | 23 | 2 | 2 | 3.375 | 3.523 | 1746450.0104
4.8 | 1.0417 | 1.0417 | -88.1 | 303.1875 | 3.5941 | 0.79925 | 3.0507 | 23 | 2 | 2 | 3.375 | 3.5156 | 1744320.5181
4.81 | 1.0395 | 1.0395 | -88.074 | 302.5572 | 3.5871 | 0.79836 | 3.0516 | 23 | 2 | 2 | 3.375 | 3.5083 | 1742193.619
4.82 | 1.0373 | 1.0373 | -88.0481 | 301.9295 | 3.5802 | 0.79747 | 3.0525 | 23 | 2 | 2 | 3.375 | 3.501 | 1740069.336
4.83 | 1.0352 | 1.0352 | -88.0224 | 301.3043 | 3.5732 | 0.79658 | 3.0534 | 23 | 2 | 2 | 3.375 | 3.4938 | 1737947.6913
4.84 | 1.0331 | 1.0331 | -87.9967 | 300.6818 | 3.5663 | 0.79569 | 3.0543 | 23 | 2 | 2 | 3.375 | 3.4866 | 1735828.7065
4.85 | 1.0309 | 1.0309 | -87.9711 | 300.0619 | 3.5594 | 0.7948 | 3.0552 | 23 | 2 | 2 | 3.375 | 3.4794 | 1733712.403
4.86 | 1.0288 | 1.0288 | -87.9457 | 299.4444 | 3.5525 | 0.79391 | 3.0561 | 23 | 2 | 2 | 3.375 | 3.4722 | 1731598.8015
4.87 | 1.0267 | 1.0267 | -87.9203 | 298.8296 | 3.5457 | 0.79302 | 3.057 | 23 | 2 | 2 | 3.375 | 3.4651 | 1729487.9223
4.88 | 1.0246 | 1.0246 | -87.8951 | 298.2172 | 3.5389 | 0.79214 | 3.0579 | 23 | 2 | 2 | 3.375 | 3.458 | 1727379.7853
4.89 | 1.0225 | 1.0225 | -87.8699 | 297.6074 | 3.5321 | 0.79125 | 3.0587 | 23 | 2 | 2 | 3.375 | 3.4509 | 1725274.4096
4.9 | 1.0204 | 1.0204 | -87.8449 | 297 | 3.5253 | 0.79037 | 3.0596 | 23 | 2 | 2 | 3.375 | 3.4439 | 1723171.8144
4.91 | 1.0183 | 1.0183 | -87.82 | 296.3951 | 3.5186 | 0.78949 | 3.0605 | 23 | 2 | 2 | 3.375 | 3.4369 | 1721072.0179
4.92 | 1.0163 | 1.0163 | -87.7951 | 295.7927 | 3.5119 | 0.78861 | 3.0614 | 23 | 2 | 2 | 3.375 | 3.4299 | 1718975.0384
4.93 | 1.0142 | 1.0142 | -87.7704 | 295.1927 | 3.5052 | 0.78773 | 3.0623 | 23 | 2 | 2 | 3.375 | 3.4229 | 1716880.8932
4.94 | 1.0121 | 1.0121 | -87.7457 | 294.5951 | 3.4986 | 0.78685 | 3.0632 | 23 | 2 | 2 | 3.375 | 3.416 | 1714789.5996
4.95 | 1.0101 | 1.0101 | -87.7212 | 294 | 3.4919 | 0.78597 | 3.064 | 23 | 2 | 2 | 3.375 | 3.4091 | 1712701.1744
4.96 | 1.0081 | 1.0081 | -87.6968 | 293.4073 | 3.4853 | 0.78509 | 3.0649 | 23 | 2 | 2 | 3.375 | 3.4022 | 1710615.6339
4.97 | 1.006 | 1.006 | -87.6724 | 292.8169 | 3.4788 | 0.78422 | 3.0658 | 23 | 2 | 2 | 3.375 | 3.3954 | 1708532.994
4.98 | 1.004 | 1.004 | -87.6482 | 292.2289 | 3.4722 | 0.78334 | 3.0667 | 23 | 2 | 2 | 3.375 | 3.3886 | 1706453.2703
4.99 | 1.002 | 1.002 | -87.624 | 291.6433 | 3.4657 | 0.78247 | 3.0675 | 23 | 2 | 2 | 3.375 | 3.3818 | 1704376.4779
5 | 1 | 1 | -87.6 | 291.06 | 3.4592 | 0.7816 | 3.0684 | 23 | 2 | 2 | 3.375 | 3.375 | 1702302.6316
5.01 | 0.998 | 0.998 | -87.576 | 290.479 | 3.4527 | 0.78073 | 3.0693 | 23 | 2 | 2 | 3.375 | 3.3683 | 1700231.7458
5.02 | 0.99602 | 0.99602 | -87.5522 | 289.9004 | 3.4463 | 0.77986 | 3.0701 | 23 | 2 | 2 | 3.375 | 3.3616 | 1698163.8345
5.03 | 0.99404 | 0.99404 | -87.5284 | 289.3241 | 3.4399 | 0.77899 | 3.071 | 23 | 2 | 2 | 3.375 | 3.3549 | 1696098.9114
5.04 | 0.99206 | 0.99206 | -87.5048 | 288.75 | 3.4335 | 0.77812 | 3.0719 | 23 | 2 | 2 | 3.375 | 3.3482 | 1694036.9898
5.05 | 0.9901 | 0.9901 | -87.4812 | 288.1782 | 3.4271 | 0.77725 | 3.0727 | 23 | 2 | 2 | 3.375 | 3.3416 | 1691978.0826
5.06 | 0.98814 | 0.98814 | -87.4577 | 287.6087 | 3.4208 | 0.77639 | 3.0736 | 23 | 2 | 2 | 3.375 | 3.335 | 1689922.2026
5.07 | 0.98619 | 0.98619 | -87.4343 | 287.0414 | 3.4144 | 0.77553 | 3.0745 | 23 | 2 | 2 | 3.375 | 3.3284 | 1687869.3618
5.08 | 0.98425 | 0.98425 | -87.411 | 286.4764 | 3.4081 | 0.77466 | 3.0753 | 23 | 2 | 2 | 3.375 | 3.3219 | 1685819.5723
5.09 | 0.98232 | 0.98232 | -87.3878 | 285.9136 | 3.4019 | 0.7738 | 3.0762 | 23 | 2 | 2 | 3.375 | 3.3153 | 1683772.8457
5.1 | 0.98039 | 0.98039 | -87.3647 | 285.3529 | 3.3956 | 0.77294 | 3.0771 | 23 | 2 | 2 | 3.375 | 3.3088 | 1681729.1932
5.11 | 0.97847 | 0.97847 | -87.3417 | 284.7945 | 3.3894 | 0.77208 | 3.0779 | 23 | 2 | 2 | 3.375 | 3.3023 | 1679688.6259
5.12 | 0.97656 | 0.97656 | -87.3188 | 284.2383 | 3.3832 | 0.77123 | 3.0788 | 23 | 2 | 2 | 3.375 | 3.2959 | 1677651.1544
5.13 | 0.97466 | 0.97466 | -87.2959 | 283.6842 | 3.377 | 0.77037 | 3.0796 | 23 | 2 | 2 | 3.375 | 3.2895 | 1675616.789
5.14 | 0.97276 | 0.97276 | -87.2732 | 283.1323 | 3.3709 | 0.76951 | 3.0805 | 23 | 2 | 2 | 3.375 | 3.2831 | 1673585.5398
5.15 | 0.97087 | 0.97087 | -87.2505 | 282.5825 | 3.3647 | 0.76866 | 3.0813 | 23 | 2 | 2 | 3.375 | 3.2767 | 1671557.4165
5.16 | 0.96899 | 0.96899 | -87.2279 | 282.0349 | 3.3586 | 0.76781 | 3.0822 | 23 | 2 | 2 | 3.375 | 3.2703 | 1669532.4286
5.17 | 0.96712 | 0.96712 | -87.2054 | 281.4894 | 3.3525 | 0.76696 | 3.083 | 23 | 2 | 2 | 3.375 | 3.264 | 1667510.5853
5.18 | 0.96525 | 0.96525 | -87.183 | 280.9459 | 3.3465 | 0.76611 | 3.0839 | 23 | 2 | 2 | 3.375 | 3.2577 | 1665491.8955
5.19 | 0.96339 | 0.96339 | -87.1607 | 280.4046 | 3.3404 | 0.76526 | 3.0847 | 23 | 2 | 2 | 3.375 | 3.2514 | 1663476.3678
5.2 | 0.96154 | 0.96154 | -87.1385 | 279.8654 | 3.3344 | 0.76441 | 3.0856 | 23 | 2 | 2 | 3.375 | 3.2452 | 1661464.0104
5.21 | 0.95969 | 0.95969 | -87.1163 | 279.3282 | 3.3284 | 0.76356 | 3.0864 | 23 | 2 | 2 | 3.375 | 3.239 | 1659454.8316
5.22 | 0.95785 | 0.95785 | -87.0943 | 278.7931 | 3.3225 | 0.76272 | 3.0873 | 23 | 2 | 2 | 3.375 | 3.2328 | 1657448.8391
5.23 | 0.95602 | 0.95602 | -87.0723 | 278.26 | 3.3165 | 0.76187 | 3.0881 | 23 | 2 | 2 | 3.375 | 3.2266 | 1655446.0405
5.24 | 0.9542 | 0.9542 | -87.0504 | 277.729 | 3.3106 | 0.76103 | 3.089 | 23 | 2 | 2 | 3.375 | 3.2204 | 1653446.443
5.25 | 0.95238 | 0.95238 | -87.0286 | 277.2 | 3.3047 | 0.76019 | 3.0898 | 23 | 2 | 2 | 3.375 | 3.2143 | 1651450.0537
5.26 | 0.95057 | 0.95057 | -87.0068 | 276.673 | 3.2988 | 0.75935 | 3.0906 | 23 | 2 | 2 | 3.375 | 3.2082 | 1649456.8795
5.27 | 0.94877 | 0.94877 | -86.9852 | 276.148 | 3.2929 | 0.75851 | 3.0915 | 23 | 2 | 2 | 3.375 | 3.2021 | 1647466.9268
5.28 | 0.94697 | 0.94697 | -86.9636 | 275.625 | 3.2871 | 0.75767 | 3.0923 | 23 | 2 | 2 | 3.375 | 3.196 | 1645480.202
5.29 | 0.94518 | 0.94518 | -86.9422 | 275.104 | 3.2813 | 0.75684 | 3.0932 | 23 | 2 | 2 | 3.375 | 3.19 | 1643496.7112
5.3 | 0.9434 | 0.9434 | -86.9208 | 274.5849 | 3.2755 | 0.756 | 3.094 | 23 | 2 | 2 | 3.375 | 3.184 | 1641516.4602
5.31 | 0.94162 | 0.94162 | -86.8994 | 274.0678 | 3.2697 | 0.75517 | 3.0948 | 23 | 2 | 2 | 3.375 | 3.178 | 1639539.4548
5.32 | 0.93985 | 0.93985 | -86.8782 | 273.5526 | 3.2639 | 0.75434 | 3.0957 | 23 | 2 | 2 | 3.375 | 3.172 | 1637565.7002
5.33 | 0.93809 | 0.93809 | -86.857 | 273.0394 | 3.2582 | 0.75351 | 3.0965 | 23 | 2 | 2 | 3.375 | 3.166 | 1635595.2017
5.34 | 0.93633 | 0.93633 | -86.836 | 272.5281 | 3.2525 | 0.75268 | 3.0973 | 23 | 2 | 2 | 3.375 | 3.1601 | 1633627.9643
5.35 | 0.93458 | 0.93458 | -86.815 | 272.0187 | 3.2468 | 0.75185 | 3.0982 | 23 | 2 | 2 | 3.375 | 3.1542 | 1631663.9927
5.36 | 0.93284 | 0.93284 | -86.794 | 271.5112 | 3.2411 | 0.75102 | 3.099 | 23 | 2 | 2 | 3.375 | 3.1483 | 1629703.2915
5.37 | 0.9311 | 0.9311 | -86.7732 | 271.0056 | 3.2355 | 0.7502 | 3.0998 | 23 | 2 | 2 | 3.375 | 3.1425 | 1627745.8651
5.38 | 0.92937 | 0.92937 | -86.7524 | 270.5019 | 3.2298 | 0.74937 | 3.1006 | 23 | 2 | 2 | 3.375 | 3.1366 | 1625791.7176
5.39 | 0.92764 | 0.92764 | -86.7317 | 270 | 3.2242 | 0.74855 | 3.1015 | 23 | 2 | 2 | 3.375 | 3.1308 | 1623840.8529
5.4 | 0.92593 | 0.92593 | -86.7111 | 269.5 | 3.2186 | 0.74773 | 3.1023 | 23 | 2 | 2 | 3.375 | 3.125 | 1621893.2749
5.41 | 0.92421 | 0.92421 | -86.6906 | 269.0018 | 3.2131 | 0.74691 | 3.1031 | 23 | 2 | 2 | 3.375 | 3.1192 | 1619948.987
5.42 | 0.92251 | 0.92251 | -86.6701 | 268.5055 | 3.2075 | 0.74609 | 3.1039 | 23 | 2 | 2 | 3.375 | 3.1135 | 1618007.9928
5.43 | 0.92081 | 0.92081 | -86.6497 | 268.011 | 3.202 | 0.74527 | 3.1047 | 23 | 2 | 2 | 3.375 | 3.1077 | 1616070.2954
5.44 | 0.91912 | 0.91912 | -86.6294 | 267.5184 | 3.1965 | 0.74445 | 3.1055 | 23 | 2 | 2 | 3.375 | 3.102 | 1614135.8978
5.45 | 0.91743 | 0.91743 | -86.6092 | 267.0275 | 3.191 | 0.74364 | 3.1064 | 23 | 2 | 2 | 3.375 | 3.0963 | 1612204.8029
5.46 | 0.91575 | 0.91575 | -86.589 | 266.5385 | 3.1855 | 0.74282 | 3.1072 | 23 | 2 | 2 | 3.375 | 3.0907 | 1610277.0133
5.47 | 0.91408 | 0.91408 | -86.5689 | 266.0512 | 3.1801 | 0.74201 | 3.108 | 23 | 2 | 2 | 3.375 | 3.085 | 1608352.5316
5.48 | 0.91241 | 0.91241 | -86.5489 | 265.5657 | 3.1746 | 0.7412 | 3.1088 | 23 | 2 | 2 | 3.375 | 3.0794 | 1606431.3601
5.49 | 0.91075 | 0.91075 | -86.529 | 265.082 | 3.1692 | 0.74039 | 3.1096 | 23 | 2 | 2 | 3.375 | 3.0738 | 1604513.5009
5.5 | 0.90909 | 0.90909 | -86.5091 | 264.6 | 3.1638 | 0.73958 | 3.1104 | 23 | 2 | 2 | 3.375 | 3.0682 | 1602598.9561
5.51 | 0.90744 | 0.90744 | -86.4893 | 264.1198 | 3.1585 | 0.73877 | 3.1112 | 23 | 2 | 2 | 3.375 | 3.0626 | 1600687.7274
5.52 | 0.9058 | 0.9058 | -86.4696 | 263.6413 | 3.1531 | 0.73797 | 3.112 | 23 | 2 | 2 | 3.375 | 3.0571 | 1598779.8167
5.53 | 0.90416 | 0.90416 | -86.4499 | 263.1646 | 3.1478 | 0.73716 | 3.1128 | 23 | 2 | 2 | 3.375 | 3.0515 | 1596875.2254
5.54 | 0.90253 | 0.90253 | -86.4303 | 262.6895 | 3.1424 | 0.73636 | 3.1136 | 23 | 2 | 2 | 3.375 | 3.046 | 1594973.9548
5.55 | 0.9009 | 0.9009 | -86.4108 | 262.2162 | 3.1371 | 0.73556 | 3.1144 | 23 | 2 | 2 | 3.375 | 3.0405 | 1593076.0063
5.56 | 0.89928 | 0.89928 | -86.3914 | 261.7446 | 3.1319 | 0.73476 | 3.1152 | 23 | 2 | 2 | 3.375 | 3.0351 | 1591181.3809
5.57 | 0.89767 | 0.89767 | -86.372 | 261.2747 | 3.1266 | 0.73396 | 3.116 | 23 | 2 | 2 | 3.375 | 3.0296 | 1589290.0796
5.58 | 0.89606 | 0.89606 | -86.3527 | 260.8065 | 3.1213 | 0.73316 | 3.1168 | 23 | 2 | 2 | 3.375 | 3.0242 | 1587402.1031
5.59 | 0.89445 | 0.89445 | -86.3335 | 260.3399 | 3.1161 | 0.73236 | 3.1176 | 23 | 2 | 2 | 3.375 | 3.0188 | 1585517.4521
5.6 | 0.89286 | 0.89286 | -86.3143 | 259.875 | 3.1109 | 0.73156 | 3.1184 | 23 | 2 | 2 | 3.375 | 3.0134 | 1583636.1271
5.61 | 0.89127 | 0.89127 | -86.2952 | 259.4118 | 3.1057 | 0.73077 | 3.1192 | 23 | 2 | 2 | 3.375 | 3.008 | 1581758.1286
5.62 | 0.88968 | 0.88968 | -86.2762 | 258.9502 | 3.1005 | 0.72998 | 3.12 | 23 | 2 | 2 | 3.375 | 3.0027 | 1579883.4568
5.63 | 0.8881 | 0.8881 | -86.2572 | 258.4902 | 3.0954 | 0.72919 | 3.1208 | 23 | 2 | 2 | 3.375 | 2.9973 | 1578012.1118
5.64 | 0.88652 | 0.88652 | -86.2383 | 258.0319 | 3.0903 | 0.7284 | 3.1216 | 23 | 2 | 2 | 3.375 | 2.992 | 1576144.0935
5.65 | 0.88496 | 0.88496 | -86.2195 | 257.5752 | 3.0851 | 0.72761 | 3.1224 | 23 | 2 | 2 | 3.375 | 2.9867 | 1574279.402
5.66 | 0.88339 | 0.88339 | -86.2007 | 257.1201 | 3.08 | 0.72682 | 3.1232 | 23 | 2 | 2 | 3.375 | 2.9814 | 1572418.0369
5.67 | 0.88183 | 0.88183 | -86.182 | 256.6667 | 3.0749 | 0.72603 | 3.124 | 23 | 2 | 2 | 3.375 | 2.9762 | 1570559.9979
5.68 | 0.88028 | 0.88028 | -86.1634 | 256.2148 | 3.0699 | 0.72525 | 3.1248 | 23 | 2 | 2 | 3.375 | 2.971 | 1568705.2844
5.69 | 0.87873 | 0.87873 | -86.1448 | 255.7645 | 3.0648 | 0.72446 | 3.1255 | 23 | 2 | 2 | 3.375 | 2.9657 | 1566853.896
5.7 | 0.87719 | 0.87719 | -86.1263 | 255.3158 | 3.0598 | 0.72368 | 3.1263 | 23 | 2 | 2 | 3.375 | 2.9605 | 1565005.8318
5.71 | 0.87566 | 0.87566 | -86.1079 | 254.8687 | 3.0548 | 0.7229 | 3.1271 | 23 | 2 | 2 | 3.375 | 2.9553 | 1563161.091
5.72 | 0.87413 | 0.87413 | -86.0895 | 254.4231 | 3.0498 | 0.72212 | 3.1279 | 23 | 2 | 2 | 3.375 | 2.9502 | 1561319.6727
5.73 | 0.8726 | 0.8726 | -86.0712 | 253.9791 | 3.0448 | 0.72134 | 3.1287 | 23 | 2 | 2 | 3.375 | 2.945 | 1559481.5758
5.74 | 0.87108 | 0.87108 | -86.053 | 253.5366 | 3.0398 | 0.72056 | 3.1294 | 23 | 2 | 2 | 3.375 | 2.9399 | 1557646.7993
5.75 | 0.86957 | 0.86957 | -86.0348 | 253.0957 | 3.0349 | 0.71979 | 3.1302 | 23 | 2 | 2 | 3.375 | 2.9348 | 1555815.3418
5.76 | 0.86806 | 0.86806 | -86.0167 | 252.6563 | 3.0299 | 0.71901 | 3.131 | 23 | 2 | 2 | 3.375 | 2.9297 | 1553987.2019
5.77 | 0.86655 | 0.86655 | -85.9986 | 252.2184 | 3.025 | 0.71824 | 3.1318 | 23 | 2 | 2 | 3.375 | 2.9246 | 1552162.3782
5.78 | 0.86505 | 0.86505 | -85.9806 | 251.782 | 3.0201 | 0.71747 | 3.1325 | 23 | 2 | 2 | 3.375 | 2.9196 | 1550340.8692
5.79 | 0.86356 | 0.86356 | -85.9627 | 251.3472 | 3.0152 | 0.7167 | 3.1333 | 23 | 2 | 2 | 3.375 | 2.9145 | 1548522.6732
5.8 | 0.86207 | 0.86207 | -85.9448 | 250.9138 | 3.0104 | 0.71593 | 3.1341 | 23 | 2 | 2 | 3.375 | 2.9095 | 1546707.7883
5.81 | 0.86059 | 0.86059 | -85.927 | 250.4819 | 3.0055 | 0.71516 | 3.1348 | 23 | 2 | 2 | 3.375 | 2.9045 | 1544896.2129
5.82 | 0.85911 | 0.85911 | -85.9093 | 250.0515 | 3.0007 | 0.7144 | 3.1356 | 23 | 2 | 2 | 3.375 | 2.8995 | 1543087.9449
5.83 | 0.85763 | 0.85763 | -85.8916 | 249.6226 | 2.9959 | 0.71363 | 3.1364 | 23 | 2 | 2 | 3.375 | 2.8945 | 1541282.9823
5.84 | 0.85616 | 0.85616 | -85.874 | 249.1952 | 2.9911 | 0.71287 | 3.1371 | 23 | 2 | 2 | 3.375 | 2.8896 | 1539481.323
5.85 | 0.8547 | 0.8547 | -85.8564 | 248.7692 | 2.9863 | 0.7121 | 3.1379 | 23 | 2 | 2 | 3.375 | 2.8846 | 1537682.9648
5.86 | 0.85324 | 0.85324 | -85.8389 | 248.3447 | 2.9815 | 0.71134 | 3.1387 | 23 | 2 | 2 | 3.375 | 2.8797 | 1535887.9054
5.87 | 0.85179 | 0.85179 | -85.8215 | 247.9216 | 2.9768 | 0.71058 | 3.1394 | 23 | 2 | 2 | 3.375 | 2.8748 | 1534096.1424
5.88 | 0.85034 | 0.85034 | -85.8041 | 247.5 | 2.972 | 0.70982 | 3.1402 | 23 | 2 | 2 | 3.375 | 2.8699 | 1532307.6733
5.89 | 0.8489 | 0.8489 | -85.7868 | 247.0798 | 2.9673 | 0.70907 | 3.1409 | 23 | 2 | 2 | 3.375 | 2.865 | 1530522.4957
5.9 | 0.84746 | 0.84746 | -85.7695 | 246.661 | 2.9626 | 0.70831 | 3.1417 | 23 | 2 | 2 | 3.375 | 2.8602 | 1528740.6069
5.91 | 0.84602 | 0.84602 | -85.7523 | 246.2437 | 2.9579 | 0.70755 | 3.1424 | 23 | 2 | 2 | 3.375 | 2.8553 | 1526962.0042
5.92 | 0.84459 | 0.84459 | -85.7351 | 245.8277 | 2.9532 | 0.7068 | 3.1432 | 23 | 2 | 2 | 3.375 | 2.8505 | 1525186.6848
5.93 | 0.84317 | 0.84317 | -85.718 | 245.4132 | 2.9485 | 0.70605 | 3.144 | 23 | 2 | 2 | 3.375 | 2.8457 | 1523414.646
5.94 | 0.84175 | 0.84175 | -85.701 | 245 | 2.9439 | 0.7053 | 3.1447 | 23 | 2 | 2 | 3.375 | 2.8409 | 1521645.8847
5.95 | 0.84034 | 0.84034 | -85.684 | 244.5882 | 2.9393 | 0.70455 | 3.1455 | 23 | 2 | 2 | 3.375 | 2.8361 | 1519880.398
5.96 | 0.83893 | 0.83893 | -85.6671 | 244.1779 | 2.9346 | 0.7038 | 3.1462 | 23 | 2 | 2 | 3.375 | 2.8314 | 1518118.1828
5.97 | 0.83752 | 0.83752 | -85.6503 | 243.7688 | 2.93 | 0.70305 | 3.1469 | 23 | 2 | 2 | 3.375 | 2.8266 | 1516359.236
5.98 | 0.83612 | 0.83612 | -85.6334 | 243.3612 | 2.9255 | 0.70231 | 3.1477 | 23 | 2 | 2 | 3.375 | 2.8219 | 1514603.5544
5.99 | 0.83472 | 0.83472 | -85.6167 | 242.9549 | 2.9209 | 0.70156 | 3.1484 | 23 | 2 | 2 | 3.375 | 2.8172 | 1512851.1348
6 | 0.83333 | 0.83333 | -85.6 | 242.55 | 2.9163 | 0.70082 | 3.1492 | 23 | 2 | 2 | 3.375 | 2.8125 | 1511101.9737
6.01 | 0.83195 | 0.83195 | -85.5834 | 242.1464 | 2.9118 | 0.70008 | 3.1499 | 23 | 2 | 2 | 3.375 | 2.8078 | 1509356.0678
6.02 | 0.83056 | 0.83056 | -85.5668 | 241.7442 | 2.9073 | 0.69934 | 3.1507 | 23 | 2 | 2 | 3.375 | 2.8032 | 1507613.4137
6.03 | 0.82919 | 0.82919 | -85.5502 | 241.3433 | 2.9027 | 0.6986 | 3.1514 | 23 | 2 | 2 | 3.375 | 2.7985 | 1505874.0078
6.04 | 0.82781 | 0.82781 | -85.5338 | 240.9437 | 2.8982 | 0.69786 | 3.1521 | 23 | 2 | 2 | 3.375 | 2.7939 | 1504137.8466
6.05 | 0.82645 | 0.82645 | -85.5174 | 240.5455 | 2.8938 | 0.69712 | 3.1529 | 23 | 2 | 2 | 3.375 | 2.7893 | 1502404.9263
6.06 | 0.82508 | 0.82508 | -85.501 | 240.1485 | 2.8893 | 0.69639 | 3.1536 | 23 | 2 | 2 | 3.375 | 2.7847 | 1500675.2434
6.07 | 0.82372 | 0.82372 | -85.4847 | 239.7529 | 2.8848 | 0.69565 | 3.1543 | 23 | 2 | 2 | 3.375 | 2.7801 | 1498948.794
6.08 | 0.82237 | 0.82237 | -85.4684 | 239.3586 | 2.8804 | 0.69492 | 3.1551 | 23 | 2 | 2 | 3.375 | 2.7755 | 1497225.5744
6.09 | 0.82102 | 0.82102 | -85.4522 | 238.9655 | 2.8759 | 0.69419 | 3.1558 | 23 | 2 | 2 | 3.375 | 2.7709 | 1495505.5807
6.1 | 0.81967 | 0.81967 | -85.4361 | 238.5738 | 2.8715 | 0.69346 | 3.1565 | 23 | 2 | 2 | 3.375 | 2.7664 | 1493788.8089
6.11 | 0.81833 | 0.81833 | -85.42 | 238.1833 | 2.8671 | 0.69273 | 3.1573 | 23 | 2 | 2 | 3.375 | 2.7619 | 1492075.2551
6.12 | 0.81699 | 0.81699 | -85.4039 | 237.7941 | 2.8627 | 0.692 | 3.158 | 23 | 2 | 2 | 3.375 | 2.7574 | 1490364.9153
6.13 | 0.81566 | 0.81566 | -85.3879 | 237.4062 | 2.8584 | 0.69127 | 3.1587 | 23 | 2 | 2 | 3.375 | 2.7529 | 1488657.7854
6.14 | 0.81433 | 0.81433 | -85.372 | 237.0195 | 2.854 | 0.69055 | 3.1595 | 23 | 2 | 2 | 3.375 | 2.7484 | 1486953.8613
6.15 | 0.81301 | 0.81301 | -85.3561 | 236.6341 | 2.8497 | 0.68983 | 3.1602 | 23 | 2 | 2 | 3.375 | 2.7439 | 1485253.1388
6.16 | 0.81169 | 0.81169 | -85.3403 | 236.25 | 2.8453 | 0.6891 | 3.1609 | 23 | 2 | 2 | 3.375 | 2.7394 | 1483555.6137
6.17 | 0.81037 | 0.81037 | -85.3245 | 235.8671 | 2.841 | 0.68838 | 3.1616 | 23 | 2 | 2 | 3.375 | 2.735 | 1481861.2817
6.18 | 0.80906 | 0.80906 | -85.3087 | 235.4854 | 2.8367 | 0.68766 | 3.1623 | 23 | 2 | 2 | 3.375 | 2.7306 | 1480170.1386
6.19 | 0.80775 | 0.80775 | -85.2931 | 235.105 | 2.8324 | 0.68694 | 3.1631 | 23 | 2 | 2 | 3.375 | 2.7262 | 1478482.1799
6.2 | 0.80645 | 0.80645 | -85.2774 | 234.7258 | 2.8281 | 0.68622 | 3.1638 | 23 | 2 | 2 | 3.375 | 2.7218 | 1476797.4013
6.21 | 0.80515 | 0.80515 | -85.2618 | 234.3478 | 2.8239 | 0.68551 | 3.1645 | 23 | 2 | 2 | 3.375 | 2.7174 | 1475115.7983
6.22 | 0.80386 | 0.80386 | -85.2463 | 233.9711 | 2.8196 | 0.68479 | 3.1652 | 23 | 2 | 2 | 3.375 | 2.713 | 1473437.3665
6.23 | 0.80257 | 0.80257 | -85.2308 | 233.5955 | 2.8154 | 0.68408 | 3.1659 | 23 | 2 | 2 | 3.375 | 2.7087 | 1471762.1013
6.24 | 0.80128 | 0.80128 | -85.2154 | 233.2212 | 2.8112 | 0.68337 | 3.1666 | 23 | 2 | 2 | 3.375 | 2.7043 | 1470089.9982
6.25 | 0.8 | 0.8 | -85.2 | 232.848 | 2.8069 | 0.68265 | 3.1673 | 23 | 2 | 2 | 3.375 | 2.7 | 1468421.0526
6.26 | 0.79872 | 0.79872 | -85.1847 | 232.476 | 2.8027 | 0.68194 | 3.1681 | 23 | 2 | 2 | 3.375 | 2.6957 | 1466755.2599
6.27 | 0.79745 | 0.79745 | -85.1694 | 232.1053 | 2.7986 | 0.68124 | 3.1688 | 23 | 2 | 2 | 3.375 | 2.6914 | 1465092.6152
6.28 | 0.79618 | 0.79618 | -85.1541 | 231.7357 | 2.7944 | 0.68053 | 3.1695 | 23 | 2 | 2 | 3.375 | 2.6871 | 1463433.1141
6.29 | 0.79491 | 0.79491 | -85.139 | 231.3672 | 2.7902 | 0.67982 | 3.1702 | 23 | 2 | 2 | 3.375 | 2.6828 | 1461776.7516
6.3 | 0.79365 | 0.79365 | -85.1238 | 231 | 2.7861 | 0.67912 | 3.1709 | 23 | 2 | 2 | 3.375 | 2.6786 | 1460123.5231
6.31 | 0.79239 | 0.79239 | -85.1087 | 230.6339 | 2.7819 | 0.67841 | 3.1716 | 23 | 2 | 2 | 3.375 | 2.6743 | 1458473.4237
6.32 | 0.79114 | 0.79114 | -85.0937 | 230.269 | 2.7778 | 0.67771 | 3.1723 | 23 | 2 | 2 | 3.375 | 2.6701 | 1456826.4485
6.33 | 0.78989 | 0.78989 | -85.0787 | 229.9052 | 2.7737 | 0.67701 | 3.173 | 23 | 2 | 2 | 3.375 | 2.6659 | 1455182.5927
6.34 | 0.78864 | 0.78864 | -85.0637 | 229.5426 | 2.7696 | 0.67631 | 3.1737 | 23 | 2 | 2 | 3.375 | 2.6617 | 1453541.8514
6.35 | 0.7874 | 0.7874 | -85.0488 | 229.1811 | 2.7655 | 0.67561 | 3.1744 | 23 | 2 | 2 | 3.375 | 2.6575 | 1451904.2196
6.36 | 0.78616 | 0.78616 | -85.034 | 228.8208 | 2.7614 | 0.67491 | 3.1751 | 23 | 2 | 2 | 3.375 | 2.6533 | 1450269.6923
6.37 | 0.78493 | 0.78493 | -85.0192 | 228.4615 | 2.7574 | 0.67422 | 3.1758 | 23 | 2 | 2 | 3.375 | 2.6491 | 1448638.2646
6.38 | 0.7837 | 0.7837 | -85.0044 | 228.1034 | 2.7533 | 0.67352 | 3.1765 | 23 | 2 | 2 | 3.375 | 2.645 | 1447009.9314
6.39 | 0.78247 | 0.78247 | -84.9897 | 227.7465 | 2.7493 | 0.67283 | 3.1772 | 23 | 2 | 2 | 3.375 | 2.6408 | 1445384.6877
6.4 | 0.78125 | 0.78125 | -84.975 | 227.3906 | 2.7453 | 0.67213 | 3.1779 | 23 | 2 | 2 | 3.375 | 2.6367 | 1443762.5283
6.41 | 0.78003 | 0.78003 | -84.9604 | 227.0359 | 2.7412 | 0.67144 | 3.1786 | 23 | 2 | 2 | 3.375 | 2.6326 | 1442143.4481
6.42 | 0.77882 | 0.77882 | -84.9458 | 226.6822 | 2.7372 | 0.67075 | 3.1792 | 23 | 2 | 2 | 3.375 | 2.6285 | 1440527.4421
6.43 | 0.7776 | 0.7776 | -84.9313 | 226.3297 | 2.7333 | 0.67006 | 3.1799 | 23 | 2 | 2 | 3.375 | 2.6244 | 1438914.505
6.44 | 0.7764 | 0.7764 | -84.9168 | 225.9783 | 2.7293 | 0.66938 | 3.1806 | 23 | 2 | 2 | 3.375 | 2.6203 | 1437304.6316
6.45 | 0.77519 | 0.77519 | -84.9023 | 225.6279 | 2.7253 | 0.66869 | 3.1813 | 23 | 2 | 2 | 3.375 | 2.6163 | 1435697.8167
6.46 | 0.77399 | 0.77399 | -84.8879 | 225.2786 | 2.7214 | 0.668 | 3.182 | 23 | 2 | 2 | 3.375 | 2.6122 | 1434094.0552
6.47 | 0.7728 | 0.7728 | -84.8736 | 224.9304 | 2.7174 | 0.66732 | 3.1827 | 23 | 2 | 2 | 3.375 | 2.6082 | 1432493.3417
6.48 | 0.7716 | 0.7716 | -84.8593 | 224.5833 | 2.7135 | 0.66664 | 3.1834 | 23 | 2 | 2 | 3.375 | 2.6042 | 1430895.6709
6.49 | 0.77042 | 0.77042 | -84.845 | 224.2373 | 2.7096 | 0.66595 | 3.184 | 23 | 2 | 2 | 3.375 | 2.6002 | 1429301.0375
6.5 | 0.76923 | 0.76923 | -84.8308 | 223.8923 | 2.7057 | 0.66527 | 3.1847 | 23 | 2 | 2 | 3.375 | 2.5962 | 1427709.4363
6.51 | 0.76805 | 0.76805 | -84.8166 | 223.5484 | 2.7018 | 0.66459 | 3.1854 | 23 | 2 | 2 | 3.375 | 2.5922 | 1426120.8618
6.52 | 0.76687 | 0.76687 | -84.8025 | 223.2055 | 2.6979 | 0.66392 | 3.1861 | 23 | 2 | 2 | 3.375 | 2.5882 | 1424535.3088
6.53 | 0.7657 | 0.7657 | -84.7884 | 222.8637 | 2.694 | 0.66324 | 3.1868 | 23 | 2 | 2 | 3.375 | 2.5842 | 1422952.7717
6.54 | 0.76453 | 0.76453 | -84.7743 | 222.5229 | 2.6902 | 0.66256 | 3.1874 | 23 | 2 | 2 | 3.375 | 2.5803 | 1421373.2452
6.55 | 0.76336 | 0.76336 | -84.7603 | 222.1832 | 2.6863 | 0.66189 | 3.1881 | 23 | 2 | 2 | 3.375 | 2.5763 | 1419796.7239
6.56 | 0.7622 | 0.7622 | -84.7463 | 221.8445 | 2.6825 | 0.66122 | 3.1888 | 23 | 2 | 2 | 3.375 | 2.5724 | 1418223.2023
6.57 | 0.76104 | 0.76104 | -84.7324 | 221.5068 | 2.6786 | 0.66054 | 3.1895 | 23 | 2 | 2 | 3.375 | 2.5685 | 1416652.675
6.58 | 0.75988 | 0.75988 | -84.7185 | 221.1702 | 2.6748 | 0.65987 | 3.1901 | 23 | 2 | 2 | 3.375 | 2.5646 | 1415085.1365
6.59 | 0.75873 | 0.75873 | -84.7047 | 220.8346 | 2.671 | 0.6592 | 3.1908 | 23 | 2 | 2 | 3.375 | 2.5607 | 1413520.5813
6.6 | 0.75758 | 0.75758 | -84.6909 | 220.5 | 2.6672 | 0.65853 | 3.1915 | 23 | 2 | 2 | 3.375 | 2.5568 | 1411959.0039
6.61 | 0.75643 | 0.75643 | -84.6772 | 220.1664 | 2.6634 | 0.65787 | 3.1921 | 23 | 2 | 2 | 3.375 | 2.553 | 1410400.3988
6.62 | 0.75529 | 0.75529 | -84.6634 | 219.8338 | 2.6597 | 0.6572 | 3.1928 | 23 | 2 | 2 | 3.375 | 2.5491 | 1408844.7604
6.63 | 0.75415 | 0.75415 | -84.6498 | 219.5023 | 2.6559 | 0.65654 | 3.1935 | 23 | 2 | 2 | 3.375 | 2.5452 | 1407292.0831
6.64 | 0.75301 | 0.75301 | -84.6361 | 219.1717 | 2.6522 | 0.65587 | 3.1941 | 23 | 2 | 2 | 3.375 | 2.5414 | 1405742.3615
6.65 | 0.75188 | 0.75188 | -84.6226 | 218.8421 | 2.6484 | 0.65521 | 3.1948 | 23 | 2 | 2 | 3.375 | 2.5376 | 1404195.5899
6.66 | 0.75075 | 0.75075 | -84.609 | 218.5135 | 2.6447 | 0.65455 | 3.1955 | 23 | 2 | 2 | 3.375 | 2.5338 | 1402651.7627
6.67 | 0.74963 | 0.74963 | -84.5955 | 218.1859 | 2.641 | 0.65389 | 3.1961 | 23 | 2 | 2 | 3.375 | 2.53 | 1401110.8744
6.68 | 0.7485 | 0.7485 | -84.582 | 217.8593 | 2.6373 | 0.65323 | 3.1968 | 23 | 2 | 2 | 3.375 | 2.5262 | 1399572.9192
6.69 | 0.74738 | 0.74738 | -84.5686 | 217.5336 | 2.6336 | 0.65257 | 3.1974 | 23 | 2 | 2 | 3.375 | 2.5224 | 1398037.8917
6.7 | 0.74627 | 0.74627 | -84.5552 | 217.209 | 2.6299 | 0.65191 | 3.1981 | 23 | 2 | 2 | 3.375 | 2.5187 | 1396505.7861
6.71 | 0.74516 | 0.74516 | -84.5419 | 216.8852 | 2.6262 | 0.65126 | 3.1987 | 23 | 2 | 2 | 3.375 | 2.5149 | 1394976.5967
6.72 | 0.74405 | 0.74405 | -84.5286 | 216.5625 | 2.6225 | 0.6506 | 3.1994 | 23 | 2 | 2 | 3.375 | 2.5112 | 1393450.318
6.73 | 0.74294 | 0.74294 | -84.5153 | 216.2407 | 2.6189 | 0.64995 | 3.2001 | 23 | 2 | 2 | 3.375 | 2.5074 | 1391926.9443
6.74 | 0.74184 | 0.74184 | -84.5021 | 215.9199 | 2.6152 | 0.6493 | 3.2007 | 23 | 2 | 2 | 3.375 | 2.5037 | 1390406.4698
6.75 | 0.74074 | 0.74074 | -84.4889 | 215.6 | 2.6116 | 0.64865 | 3.2014 | 23 | 2 | 2 | 3.375 | 2.5 | 1388888.8889
6.76 | 0.73964 | 0.73964 | -84.4757 | 215.2811 | 2.608 | 0.648 | 3.202 | 23 | 2 | 2 | 3.375 | 2.4963 | 1387374.1959
6.77 | 0.73855 | 0.73855 | -84.4626 | 214.9631 | 2.6044 | 0.64735 | 3.2027 | 23 | 2 | 2 | 3.375 | 2.4926 | 1385862.385
6.78 | 0.73746 | 0.73746 | -84.4496 | 214.646 | 2.6008 | 0.6467 | 3.2033 | 23 | 2 | 2 | 3.375 | 2.4889 | 1384353.4506
6.79 | 0.73638 | 0.73638 | -84.4365 | 214.3299 | 2.5972 | 0.64605 | 3.2039 | 23 | 2 | 2 | 3.375 | 2.4853 | 1382847.3869
6.8 | 0.73529 | 0.73529 | -84.4235 | 214.0147 | 2.5936 | 0.64541 | 3.2046 | 23 | 2 | 2 | 3.375 | 2.4816 | 1381344.1882
6.81 | 0.73421 | 0.73421 | -84.4106 | 213.7004 | 2.59 | 0.64476 | 3.2052 | 23 | 2 | 2 | 3.375 | 2.478 | 1379843.8488
6.82 | 0.73314 | 0.73314 | -84.3977 | 213.3871 | 2.5865 | 0.64412 | 3.2059 | 23 | 2 | 2 | 3.375 | 2.4743 | 1378346.3629
6.83 | 0.73206 | 0.73206 | -84.3848 | 213.0747 | 2.5829 | 0.64348 | 3.2065 | 23 | 2 | 2 | 3.375 | 2.4707 | 1376851.7247
6.84 | 0.73099 | 0.73099 | -84.3719 | 212.7632 | 2.5794 | 0.64284 | 3.2072 | 23 | 2 | 2 | 3.375 | 2.4671 | 1375359.9286
6.85 | 0.72993 | 0.72993 | -84.3591 | 212.4526 | 2.5758 | 0.6422 | 3.2078 | 23 | 2 | 2 | 3.375 | 2.4635 | 1373870.9686
6.86 | 0.72886 | 0.72886 | -84.3464 | 212.1429 | 2.5723 | 0.64156 | 3.2084 | 23 | 2 | 2 | 3.375 | 2.4599 | 1372384.8392
6.87 | 0.7278 | 0.7278 | -84.3336 | 211.8341 | 2.5688 | 0.64092 | 3.2091 | 23 | 2 | 2 | 3.375 | 2.4563 | 1370901.5345
6.88 | 0.72674 | 0.72674 | -84.3209 | 211.5262 | 2.5653 | 0.64029 | 3.2097 | 23 | 2 | 2 | 3.375 | 2.4528 | 1369421.0486
6.89 | 0.72569 | 0.72569 | -84.3083 | 211.2192 | 2.5618 | 0.63965 | 3.2103 | 23 | 2 | 2 | 3.375 | 2.4492 | 1367943.3759
6.9 | 0.72464 | 0.72464 | -84.2957 | 210.913 | 2.5583 | 0.63902 | 3.211 | 23 | 2 | 2 | 3.375 | 2.4457 | 1366468.5106
6.91 | 0.72359 | 0.72359 | -84.2831 | 210.6078 | 2.5549 | 0.63839 | 3.2116 | 23 | 2 | 2 | 3.375 | 2.4421 | 1364996.4468
6.92 | 0.72254 | 0.72254 | -84.2705 | 210.3035 | 2.5514 | 0.63775 | 3.2122 | 23 | 2 | 2 | 3.375 | 2.4386 | 1363527.1788
6.93 | 0.7215 | 0.7215 | -84.258 | 210 | 2.5479 | 0.63712 | 3.2129 | 23 | 2 | 2 | 3.375 | 2.4351 | 1362060.7007
6.94 | 0.72046 | 0.72046 | -84.2455 | 209.6974 | 2.5445 | 0.63649 | 3.2135 | 23 | 2 | 2 | 3.375 | 2.4316 | 1360597.0069
6.95 | 0.71942 | 0.71942 | -84.2331 | 209.3957 | 2.5411 | 0.63587 | 3.2141 | 23 | 2 | 2 | 3.375 | 2.4281 | 1359136.0914
6.96 | 0.71839 | 0.71839 | -84.2207 | 209.0948 | 2.5376 | 0.63524 | 3.2148 | 23 | 2 | 2 | 3.375 | 2.4246 | 1357677.9484
6.97 | 0.71736 | 0.71736 | -84.2083 | 208.7948 | 2.5342 | 0.63461 | 3.2154 | 23 | 2 | 2 | 3.375 | 2.4211 | 1356222.5722
6.98 | 0.71633 | 0.71633 | -84.196 | 208.4957 | 2.5308 | 0.63399 | 3.216 | 23 | 2 | 2 | 3.375 | 2.4176 | 1354769.9569
6.99 | 0.71531 | 0.71531 | -84.1837 | 208.1974 | 2.5274 | 0.63336 | 3.2166 | 23 | 2 | 2 | 3.375 | 2.4142 | 1353320.0968
7 | 0.71429 | 0.71429 | -84.1714 | 207.9 | 2.524 | 0.63274 | 3.2173 | 23 | 2 | 2 | 3.375 | 2.4107 | 1351872.986
3 | [7 empty] | 0 | 0 | 0
MODE
0 = no limit
1 = LS limit
2 = HS and LS limit
3 = HS limit
This device use the "averager". Therefore the effect of the corrective ramp on the high-side current limit is removed. The high-side current limit will remain constant with changes in duty cycle, once the "averager" has settled to stead-state.

## Revision History
Revision | Date | Comments
A0 | June, 17 2020 | Initial release